## HP NP4 (hidden)
STATEMENT No - 4(a)
ANALYSIS FOR CONSTRUCTION OF SINGLE OPENING HP NP4 CULVERT
(Considering a length of 10.00 m)
NAME OF WORK :- IMPROVEMENT/ CONSTRUCTION INCLUDING METALLING & BLACK TOPPING OF A DOUBLE LANE ROAD FROM RYMBAI TO DEINCHYNRUM (7.00 Km ) UNDER NLCPR.
1/ 9.1/ 304 1(a) | Earthwork in excavation of foundation of structures as per drawing and technical specification, including setting out, construction of shoring and bracing, removal of stumps and other deleterious matter, dressing of sides and bottom and back filling with approved material.
(i) Ordinary Soil.
A. Manual Means
Depth upto 3 m
| F/W (U/S) | = | 1 | x | 3 | x | 1.6 | x | 2.95 |  |  |  |  | = | 14.16 | m³
| F/W (D/S) | = | 1 | x | 5.8 | x | 1.9 | x | 2.7 | + | 3.9 |  |  | = | 36.366 | m³
2
| C/Pit | = | 1 | x | 1.65 | x | 2.1 | x | 2.13 |  |  |  |  | = | 7.3804 | m³
| HP Bed | = | 1 | x | 6.86 | x | 1.8 | x | 2.13 |  |  |  |  | = | 26.3012 | m³
| Steps | = | 1 | x | 3 | x | 2.5 | x | 0.25 |  |  |  |  | = | 1.875 | m³
[13 empty] | Total | = | 86.0827 | m³
[9 empty] | @ Rs | 56 |  |  | /m³ |  |  |  | = | Rs | 4820.63
2/ 7.14/ 2500 | Dry boulder pitching in flooring
| HP Bed | = | 1 | x | 7.86 | + | 7.74 | x | 1.8 | x | 0.25 |  |  | = | 3.51 | m³
2
| C/Pit | = | 1 | x | 1.2 | x | 1.2 | x | 0.25 |  |  |  |  | = | 0.36 | m³
| Steps | = | 1 | x | 2.5 | x | 3 | x | 0.25 |  |  |  |  | = | 1.88 | m³
[13 empty] | Total | = | 5.75 | m³
[9 empty] | @ Rs | 705 |  |  | /m³ |  |  |  | = | Rs | 4053.75
3/ 7.1/ 408 | Plain cement concrete 1:3:6 mix crushed stone aggregate 40mm nominal size in foundation upto a depth of 1.50m below ground level and upto 1.50m above ground/ bed level (taking output 10 cum)
| F/W (U/S) | = | 1 | x | 3 | x | 1.6 | x | 0.15 |  |  |  |  | = | 0.72 | m³
| F/W (D/S) | = | 1 | x | 5.8 | x | 1.84 | x | 0.15 |  |  |  |  | = | 1.6 | m³
| C/Pit | = | 1 | x | 1.2 | x | 1.2 | x | 0.15 |  |  |  |  | = | 0.22 | m³
[13 empty] | Total | = | 2.54 | m³
[6 empty] | @ Rs |  | 3133 |  |  | /m³ | [5 empty] | = | Rs | 7957.82
[15 empty] | C.O |  | = | Rs | 16832.2
[15 empty] | B.F |  | = | Rs | 16832.2
4/ 7.9/ 1000/ 1400 | Random rubble masonry (coursed) in cement mortar 1:3 in foundation upto a depth of 1.50 m and 1.50 above ground/ bed level.
| F/W (U/S) | = | 1 | x | 3 | x | 0.6 | + | 1.3 | x | 2.8 |  |  | = | 7.98 | m³
2
| F/W (D/S) | = | 1 | x | 5.8 | x | 0.6 | + | 1.54 | x | 3.75 |  |  | = | 23.27 | m³
2
| C/Pit | = | 1 | x | 2.1 | x | 0.45 | x | 1.775 |  |  |  |  | = | 1.68 | m³
|  | = | 2 | x | 1.2 | x | 0.45 | x | 1.775 |  |  |  |  | = | 1.92 | m³
| Steps | = | 1 | x | 3 | x | 1.8 | x | 0.3 |  |  |  |  | = | 1.62 | m³
|  | = | 1 | x | 3 | x | 1.2 | x | 0.3 |  |  |  |  | = | 1.08 | m³
|  | = | 1 | x | 3 | x | 0.6 | x | 0.3 |  |  |  |  | = | 0.54 | m³
| G/Walls | = | 1 | x | 3 | x | 0.6 | x | 0.6 |  |  |  |  | = | 1.08 | m³
|  | = | 2 | x | 2.5 | x | 0.6 | x | 0.6 |  |  |  |  | = | 1.8 | m³
[13 empty] | Total | = | 40.97 | m³
| Deduct HP opening | = | 2 | x | 1.05 | + | 0.75 | x | 3.14 | x | 1.2 | x | 1.2 | = | 2.03 | m³
[6 empty] | 2 |  |  | 4 | [6 empty] | m³
[11 empty] | Net Total |  |  | = | 38.94 | m³
[9 empty] | @ Rs | 2334 |  |  | /m³ |  |  |  | = | Rs | 90885.96
5/ 7.17/ 2900 | Laying reinforced cement concrete pipe NP3/ prestressed concrete pipe for culverts on first class bedding of granular material in single row including fixing collar with cement mortar 1:2 but excluding excavation, protection works, back filling, concrete and masonry works in head walls and parapets. (including cost of granular material and HP NP3)
A | 1000 mm dia.(Internal)
(Cost of HP NP3 was adopted as per factory current supply rate)
|  |  |  | = | 4 | x | 2.5 | = | 10 | Rm
[7 empty] | Total | = | 10 | Rm
[9 empty] | @ Rs | 9264 |  |  | /Rm |  |  |  | = | Rs | 92640
6/ 7.15/ 1500 | Providing and filling in foundation trenches and at the back of abutments, wing walls etc and below pipe bed in layers not exceeding 150 mm thick including watering and compacting including all lead and lifts.
a. Filter media behind abutment, wing and return wall (Boulder filling)
| Behind F/W (U/S) | = | 1 | x | 3 | x | 0.15 | + | 0.32 | x | 0.68 |  |  | = | 0.48 | m³
2
|  | = | 1 | x | 3 | x | 0.6 | x | 2.125 |  |  |  |  | = | 3.83 | m³
| Behind F/W (D/S) | = | 1 | x | 5.8 | x | 0.15 | + | 0.56 | x | 1.62 |  |  | = | 3.34 | m³
2
|  | = | 1 | x | 5.8 | x | 0.6 | x | 2.125 |  |  |  |  | = | 7.4 | m³
[12 empty] | Total |  | = | 15.05 | m³
Deduct Pipe segment
|  | = | 2 | x | 3.14 | x | 1.2 | x | 1.2 | x | 0.6 |  |  | = | 1.36 | m³
4
[11 empty] | Net Total |  |  | = | 13.69 | m³
[9 empty] | @ Rs | 358 |  |  | /m³ |  |  |  | = | Rs | 4901.02
[15 empty] | C.O |  | = | Rs | 205259.18
[15 empty] | B.F |  | = | Rs | 205259.18
7/ 3.17/ 305 | Construction of embankment with approved material deposited at site from road way cutting and excavation from drain and foundation of other structures graded and compacted to meet requirement of Table 300-2.
| Behind F/W (U/S) | = | 2 | x | 1.2 | x | 0 | + | 0.25 | x | 2.125 |  |  | = | 0.64 | m3
2
| Behind F/W (D/S) | = | 2 | x | 2 | x | 0 | + | 0.49 | x | 2.125 |  |  | = | 2.08 | m3
2
| Above Pipe | = | 1 | x | 7.3 | + | 7.6 | x | 1.8 | x | 0.6 |  |  | = | 8.05 | m3
2
[13 empty] | Total | = | 10.77 | m3
[9 empty] | @ Rs | 116 |  |  | /m³ |  |  |  | = | Rs | 1249.32
8/ 7.12/ 1000/ 1300 | Cement plaster 12 mm thick in cement mortar 1:3
| C/Pit Top | = |  |  | 1 | x | 2.1 | x | 0.45 |  |  |  |  | = | 0.95 | m²
|  | = |  |  | 2 | x | 1.2 | x | 0.45 |  |  |  |  | = | 1.08 | m²
| C/P Sides | = |  |  | 3 | x | 1.2 | x | 1.45 |  |  |  |  | = | 5.22 | m²
| C/P Bed | = |  |  | 1 | x | 1.2 | x | 1.4 |  |  |  |  | = | 1.68 | m²
| G/Walls | = |  |  | 1 | x | 3 | x | 1.8 |  |  |  |  | = | 5.4 | m²
|  | = | 1 | x | 2 | x | 0.6 | x | 0.6 |  |  |  |  | = | 0.72 | m²
|  | = |  |  | 2 | x | 2.5 | x | 1.8 |  |  |  |  | = | 9 | m²
|  | = | 2 | x | 2 | x | 0.6 | x | 0.6 |  |  |  |  | = | 1.44 | m²
| Steps | = |  |  | 1 | x | 3 | x | 0.7 |  |  |  |  | = | 2.1 | m²
|  | = |  |  | 1 | x | 3.6 | x | 0.6 |  |  |  |  | = | 2.16 | m²
|  | = |  |  | 1 | x | 4.2 | x | 0.6 |  |  |  |  | = | 2.52 | m²
|  | = |  |  | 1 | x | 4.8 | x | 0.6 |  |  |  |  | = | 2.88 | m²
|  | = |  |  | 3 | x | 3 | x | 0.3 |  |  |  |  | = | 2.7 | m²
[13 empty] | Total | = | 37.85 | m²
[9 empty] | @ Rs | 76 |  |  | /m² |  |  |  | = | Rs | 2876.6
9/ | Extra for carriage of sand,stone aggregates, stone chips and building stones - - - - - - - etc.
A. Stone :
| i). Qty vide item 2/ 7.14 |  |  |  |  | = | 5.75 |  | m³ @ |  | 1.2 | m³/ m³ |  | = | 6.9 | m³
| ii) Qty vide item 3/ 7.1 |  |  |  |  | = | 2.54 |  | m³ @ |  | 0.85 | m³/ m³ |  | = | 2.16 | m³
| iii) Qty vide item 4/ 7.9 |  |  |  |  | = | 38.94 |  | m³ @ |  | 1.16 | m³/ m³ |  | = | 45.17 | m³
| iv) Qty vide item 6/ 7.15 |  |  |  |  | = | 13.69 |  | m³ @ |  | 1.2 | m³/ m³ |  | = | 16.43 | m³
[12 empty] | Total |  | = | 70.66 | m³
B. Sand :
| i). Qty vide item3/ 7.1 |  |  |  |  | = | 2.54 |  | m³ @ |  | 0.45 | m³/ m³ |  | = | 1.14 | m³
| ii) Qty vide item 4/ 7.9 |  |  |  |  | = | 38.93 |  | m³ @ |  | 0.35 | m³/ m³ |  | = | 13.63 | m³
| iii) Qty vide item 8/ 7.12 |  |  |  |  | = | 37.85 |  | m² @ |  | 0.015 | m³/ m² |  | = | 0.57 | m³
[12 empty] | Total |  | = | 15.34 | m³
[15 empty] | C.O |  | = | Rs | 209385.1
[15 empty] | B.F |  | = | Rs | 209385.1
1.2 | Loading and unloading of stone boulder/ sand by manual means.
| (i). STONE: Quantity as per table above = | [8 empty] | 70.66 |  | m³
| (ii). SAND: Quantity as per table above = | [8 empty] | 15.34 |  | m³
[7 empty] | Total = |  |  | 86 |  | m³
[9 empty] | @ Rs |  | 95 |  | /m³ |  |  |  | = | Rs | 8170
1.3 | Cost of Haulage excluding Loading and Unloading.
A. STONE: Quarry from 26th Km of R.B.B Road.
Average lead = 30 Km
ie. 26 Km Surfaced Road & 4 Km Rough Road
|  | Quantity of stone as per table above | [9 empty] | = | 70.66 |  | m³
Considering Stone @ 2.40 tonnes/m3
Case i. Surfaced Road.
|  |  | = | 70.66 |  | x | 2.4 | x | 26 |  |  | = | 4409.18 |  | t.km
[9 empty] | @ Rs |  | 3.6 |  | /t.km |  |  |  | = | Rs | 15873.05
Case iii. Kutcha Track.
|  |  | = | 70.66 |  | x | 2.4 | x | 4 |  |  | = | 678.34 |  | t.km
[9 empty] | @ Rs |  | 8.6 |  | /t.km |  |  |  | = | Rs | 5833.72
B. SAND: Quarry from 8th Km of P.G Road.
Average lead = 33 Km
ie. 29 Km Surfaced Road & 4 Km Rough Road
|  | Quantity of sand as per table above | [9 empty] | = | 15.34 |  | m³
Considering Sand @ 1.84 tonnes/m3
Case i. Surfaced Road.
|  |  | = | 15.34 |  | x | 1.84 | x | 29 |  |  | = | 818.54 |  | t.km
[9 empty] | @ Rs |  | 3.6 |  | /t.km |  |  |  | = | Rs | 2946.74
Case III - Kutcha Track.
|  |  | = | 15.34 |  | x | 1.84 | x | 4 |  |  | = | 112.9 |  | t.km
[9 empty] | @ Rs |  | 8.6 |  | /t.km |  |  |  | = | Rs | 970.94
10. | Carriage of Hume Pipe from factory to work site.
Average Lead = 98 Km.
ie. 94 Km Surfaced Road & 4 Km Rough Road
| Quantity |  | = |  | 4 | x | 2.5 | = | 10 | Rm
[7 empty] | Total | = | 10 | Rm
| 1st 10 Km @ Rs | [5 empty] | 37.6 | /Rm/Km |  |  | = Rs. |  | 376
| Next 40 Km @ Rs | [5 empty] | 12.8 | /Rm/Km |  |  | = Rs. |  | 51.2
| Next 44 Km @ Rs | [5 empty] | 7.6 | /Rm/Km |  |  | = Rs. |  | 30.4
| Next 4 Km @ Rs | [5 empty] | 30.1 | /Rm/Km |  |  | = Rs. |  | 120.4
[9 empty] | Total |  | = Rs. |  | 578
| Therefore, for |  |  |  | 10 |  | Rm | = | 10 | x | 578 | [5 empty] | = | Rs | 5780
[15 empty] | C.O |  | = | Rs | 248959.55
[15 empty] | B.F |  | = | Rs | 248959.55
11. | Forest royalty:
| (i). STONES : Quantity of stone | [6 empty] | = | 70.66 |  | m³
[5 empty] | @ Rs |  | 121.13 |  | /m³ | [7 empty] | = | Rs | 8559
| (ii). SAND : Quantity of sand | [6 empty] | = | 15.34 |  | m³
[5 empty] | @ Rs |  | 35.7 |  | /m³ | [7 empty] | = | Rs | 548
[15 empty] | TOTAL |  | = | Rs | 258066.55
12. | Add 12.5% Govt. of Meghalaya V.A.T | [15 empty] | = | Rs | 32258.32
[14 empty] | G.Total |  |  | = | Rs | 290324.87
| Sub-Divisional officer P.W.D (Roads) | [11 empty] | Executive Engineer P.W.D (Roads)
| Khliehriat Sub-Division, Khliehrait | [11 empty] | N.E.C Division, Jowai
ANNEXURE - 4 (b)
ANALYSIS FOR CONSTRUCTION OF SINGLE OPENING H/P NP4 CULVERT
[6 empty] | TYPE - 2 | [5 empty] | Length = 7.50 Rm
NAME OF WORK :- STRENGTHENING, IMPROVEMENT INCLUDING WIDENING OF LAITKOR - POMLAKRAI - LAITLYNGKOT ROAD PORTION FROM ( 0 - 15.518 Km ) UNDER NLCPR.
1/ 9.1/ 304 1(a) | Earthwork in excavation of foundation of structures as per drawing and technical specification of shoring and bracing, removal of stumps and other deleterious matter, dressing of sides and bottom, back filling the excavation earth to the extent required and utilising the remaining earth locally for road work
(i) Ordinary Soil.
A. Manual Means
| F/W (U/S) | = | 1 | x | 3 | x | 1.6 | x | 2.95 |  |  |  |  | = | 14.16 | m3
| F/W (D/S) | = | 1 | x | 6 | x | 2.05 | x | 3.3 | + | 4.5 |  |  | = | 47.97 | m3
2
| C/Pit | = | 1 | x | 1.65 | x | 2.1 | x | 2.13 |  |  |  |  | = | 7.3804 | m3
| HP Bed | = | 1 | x | 6.67 | x | 1.8 | x | 2.13 |  |  |  |  | = | 25.5728 | m3
| Steps | = | 1 | x | 3 | x | 3 | x | 0.25 |  |  |  |  | = | 2.25 | m3
[13 empty] | Total | = | 97.3332 | m3
[9 empty] | @Rs |  | 56 |  | /m3 |  |  |  | = | Rs | 5451
2/ 7.14/ 2500 | Dry boulder pitching in flooring
| HP Bed | = | 1 | x | 7.86 | + | 7.74 | x | 1.8 | x | 0.25 |  |  | = | 3.51 | m3
2
| C/Pit | = | 1 | x | 1.2 | x | 1.4 | x | 0.25 |  |  |  |  | = | 0.42 | m3
| Steps | = | 1 | x | 3 | x | 3 | x | 0.25 |  |  |  |  | = | 2.25 | m3
[13 empty] | Total | = | 6.18 | m3
[9 empty] | @Rs |  | 705 |  | /m3 |  |  |  | = | Rs | 4357
3/ 7.1/ 408 | Plain cement concrete 1:3:6 mix crushed stone aggregate 40mm nominal size mechanically mixed, placed in foundation and compacted by vibration including curing for 14 days.
| F/W (U/S) | = | 1 | x | 3 | x | 1.6 | x | 0.15 |  |  |  |  | = | 0.72 | m3
| F/W (D/S) | = | 1 | x | 6 | x | 2.03 | x | 0.15 |  |  |  |  | = | 1.83 | m3
| C/Pit | = | 1 | x | 1.2 | x | 1.2 | x | 0.15 |  |  |  |  | = | 0.22 | m3
[13 empty] | Total | = | 2.77 | m3
[6 empty] | @Rs |  | 3133 |  |  | /m3 | [5 empty] | = | Rs | 8678
[15 empty] | C.O |  | = | Rs | 18486
[15 empty] | B.F |  | = | Rs | 18486
4/ 7.9/ 1000/ 1400 | Random rubble masonry (coursed) in cement mortar 1:3 in foundation upto a depth of 1.50 m above Ground/Bed level.
| F/W (U/S) | = | 1 | x | 3 | x | 0.6 | + | 1.3 | x | 2.8 |  |  | = | 7.98 | m3
2
| F/W (D/S) | = | 1 | x | 6 | x | 0.6 | + | 1.73 | x | 4.5 |  |  | = | 31.455 | m3
2
| C/Pit | = | 1 | x | 2.1 | x | 0.45 | x | 1.775 |  |  |  |  | = | 1.6774 | m3
|  | = | 2 | x | 1.2 | x | 0.45 | x | 1.775 |  |  |  |  | = | 1.917 | m3
| Steps | = | 1 | x | 3 | x | 2.25 | x | 0.3 |  |  |  |  | = | 2.025 | m3
|  | = | 1 | x | 3 | x | 1.8 | x | 0.3 |  |  |  |  | = | 1.62 | m3
|  | = | 1 | x | 3 | x | 1.35 | x | 0.3 |  |  |  |  | = | 1.215 | m3
|  | = | 1 | x | 3 | x | 0.9 | x | 0.3 |  |  |  |  | = | 0.81 | m3
|  | = | 1 | x | 3 | x | 0.45 | x | 0.3 |  |  |  |  | = | 0.405 | m3
| G/Walls | = | 1 | x | 3 | x | 0.6 | x | 0.6 |  |  |  |  | = | 1.08 | m3
|  | = | 2 | x | 2.5 | x | 0.6 | x | 0.6 |  |  |  |  | = | 1.8 | m3
[13 empty] | Total | = | 51.9844 | m3
| Deduct HP opening | = | 2 | x | 1.05 | + | 0.75 | x | 3.14 | x | 1.2 | x | 1.2 | = | 2.0347 | m3
[6 empty] | 2 |  |  | 4
[11 empty] | Net Total |  |  | = | 49.9497 | m3
[9 empty] | @Rs |  | 2334 |  | /m3 |  |  |  | = | Rs | 116582
5/ 7.17/ 2900 | Laying reinforced cement concrete pipe NP4/ prestressed concrete pipe for culverts on first class bedding in granular material in single row including fixing collar with cement mortar 1:2 but excluding excavation, protection works, back filling, concrete and masonry works in head walls and parapets. (including cost of granular material and HP NP4)
A | 975 mm dia.(Internal)
|  |  |  | = | 4 | x | 2.5 | = | 10 | Rm
[7 empty] | Total | = | 10 | Rm
[9 empty] | @Rs |  | 9264 |  | /Rm |  |  |  | = | Rs | 92640
6/ 7.15/ 1500 | Providing and filling in foundation trenches and at the back of abutments, wing walls etc and below pipe bed in layers not exceeding 150 mm thick including watering and compacting including all lead and lifts.
a. Filter media behind abutment, wing and return wall (Boulder filling)
| Behind F/W (U/S) | = | 1 | x | 3 | x | 0.15 | + | 0.32 | x | 0.68 |  |  | = | 0.4794 | m3
2
|  | = | 1 | x | 3 | x | 0.6 | x | 2.125 |  |  |  |  | = | 3.825 | m3
| Behind F/W (D/S) | = | 1 | x | 6 | x | 0.15 | + | 0.75 | x | 2.37 |  |  | = | 6.399 | m3
2
|  | = | 1 | x | 6 | x | 0.6 | x | 2.125 |  |  |  |  | = | 7.65 | m3
[11 empty] | Quantity C.O |  |  | = | 18.3534 | m3
[15 empty] | C.O |  | = | Rs | 227708
[15 empty] | B.F |  | = | Rs | 227708
[11 empty] | Quantity B.F |  |  | = | 18.3534 | m3
Deduct Pipe segment
|  | = | 2 | x | 3.14 | x | 1.2 | x | 1.2 | x | 0.6 |  |  | = | 1.36 | m3
4
[11 empty] | Net Total |  |  | = | 16.9934 | m3
[9 empty] | @Rs |  | 358 |  | /m3 |  |  |  | = | Rs | 6084
7/ 3.17/ 305 | Construction of embankment with approved material obtained from borrow pits with all lifts and lead spreading grading to required slope and compacting to meet requirement of Table 300-2.
| Behind F/W (U/S) | = | 2 | x | 1.2 | x | 0 | + | 0.25 | x | 2.125 |  |  | = | 0.6375 | m3
2
| Behind F/W (D/S) | = | 2 | x | 2.1 | x | 0.15 | + | 0.53 | x | 2.125 |  |  | = | 3.0345 | m3
2
| Above Pipe | = | 1 | x | 7.3 | + | 7.6 | x | 1.8 | x | 0.6 |  |  | = | 8.05 | m3
2
[13 empty] | Total | = | 11.722 | m3
[9 empty] | @Rs |  | 116 |  | /m3 |  |  |  | = | Rs | 1360
8/ 7.12/ 1000/ 1300 | Cement plaster 12 mm thick in cement mortar 1:3
| C/Pit Top | = |  |  | 1 | x | 2.1 | x | 0.45 |  |  |  |  | = | 0.945 | m2
|  | = |  |  | 2 | x | 1.2 | x | 0.45 |  |  |  |  | = | 1.08 | m2
| C/P Sides | = |  |  | 3 | x | 1.2 | x | 1.45 |  |  |  |  | = | 5.22 | m2
| C/P Bed | = |  |  | 1 | x | 1.2 | x | 1.4 |  |  |  |  | = | 1.68 | m2
| G/Walls | = |  |  | 1 | x | 3 | x | 1.8 |  |  |  |  | = | 5.4 | m2
|  | = | 1 | x | 2 | x | 0.6 | x | 0.6 |  |  |  |  | = | 0.72 | m2
|  | = |  |  | 2 | x | 2.5 | x | 1.8 |  |  |  |  | = | 9 | m2
|  | = | 2 | x | 2 | x | 0.6 | x | 0.6 |  |  |  |  | = | 1.44 | m2
| Steps | = |  |  | 1 | x | 3 | x | 0.75 |  |  |  |  | = | 2.25 | m2
|  | = |  |  | 1 | x | 3.6 | x | 0.45 |  |  |  |  | = | 1.62 | m2
|  | = |  |  | 1 | x | 4.2 | x | 0.45 |  |  |  |  | = | 1.89 | m2
|  | = |  |  | 1 | x | 4.8 | x | 0.45 |  |  |  |  | = | 2.16 | m2
|  | = |  |  | 1 | x | 5.4 | x | 0.45 |  |  |  |  | = | 2.43 | m2
|  | = |  |  | 1 | x | 6 | x | 0.45 |  |  |  |  | = | 2.7 | m2
|  | = |  |  | 5 | x | 3 | x | 0.3 |  |  |  |  | = | 4.5 | m2
[13 empty] | Total | = | 43.035 | m2
[9 empty] | @ Rs |  | 76 |  | /m2 |  |  |  | = | Rs | 3271
[15 empty] | C.O |  | = | Rs | 238423
[15 empty] | B.F |  | = | Rs | 238423
9/ | Extra for carriage of sand,stone aggregates, stone chips and building stones - - - - - - - etc.
A. Stone :
| i). Qty vide item 2/ 7.14 |  |  |  |  | = | 6.18 |  | m³ @ |  | 1.2 | m³/ m³ |  | = | 7.42 | m³
| ii) Qty vide item 3/ 7.1 |  |  |  |  | = | 2.77 |  | m³ @ |  | 0.85 | m³/ m³ |  | = | 2.35 | m³
| iii) Qty vide item 4/ 7.9 |  |  |  |  | = | 49.9497 |  | m³ @ |  | 1.16 | m³/ m³ |  | = | 57.94 | m³
| iv) Qty vide item 6/ 7.15 |  |  |  |  | = | 16.9934 |  | m³ @ |  | 1.2 | m³/ m³ |  | = | 20.39 | m³
[12 empty] | Total |  | = | 88.1 | m³
B. Sand :
| i). Qty vide item3/ 7.1 |  |  |  |  | = | 2.77 |  | m³ @ |  | 0.45 | m³/ m³ |  | = | 1.25 | m³
| ii) Qty vide item 4/ 7.9 |  |  |  |  | = | 49.9497 |  | m³ @ |  | 0.35 | m³/ m³ |  | = | 17.48 | m³
| iii) Qty vide item 8/ 7.12 |  |  |  |  | = | 43.035 |  | m² @ |  | 0.015 | m³/ m² |  | = | 0.65 | m³
[12 empty] | Total |  | = | 19.38 | m³
1.2 | Loading and unloading of stone boulder/ sand by manual means.
| (i). STONE :- Quantity as per table above = | [8 empty] | 88.1 |  | m3
| (ii). SAND :- Quantity as per table above = | [8 empty] | 19.38 |  | m3
[7 empty] | Total = |  |  | 107.48 |  | m3
[9 empty] | @Rs |  | 95 |  | /m3 |  |  |  | = | Rs | 10211
1.3 | Cost of Haulage excluding Loading and Unloading.
A. STONE: Quarry at 1.00 km away from11th Km of S-J Road (NH-44).
Average lead = 11.00 Km
ie. 1.00 Km Rough Road & 10.00 Km Surfaced Road
|  | Quantity of stone as per table above | [9 empty] | = | 88.1 |  | m3
Considering Stone @ 2.40 tonnes/m3
|  |  | = | 88.1 |  | x | 2.4 | x | 10 |  |  | = | 2114.4 |  | t.km
[9 empty] | @Rs |  | 3.6 |  | /t.km |  |  |  | = | Rs | 7612
Case III - Kutcha Track.
|  |  | = | 88.1 |  | x | 2.4 | x | 1 |  |  | = | 211.44 |  | t.km
[9 empty] | @Rs |  | 8.6 |  | /t.km |  |  |  | = | Rs | 1818
B. SAND: Quarry at Umtyngar.
Average lead = 15 Km
ie. 1.00 Km Rough Road & 14.00 Km Surfaced Road
|  | Quantity of sand as per table above | [9 empty] | = | 19.38 |  | m3
Considering Sand @ 1.84 tonnes/m3
|  |  | = | 19.38 |  | x | 1.84 | x | 14 |  |  | = | 499.23 |  | t.km
[9 empty] | @Rs |  | 3.6 |  | /t.km |  |  |  | = | Rs | 1797
Case III - Kutcha Track.
|  |  | = | 19.38 |  | x | 1.84 | x | 1 |  |  | = | 35.66 |  | t.km
[9 empty] | @Rs |  | 8.6 |  | /t.km |  |  |  | = | Rs | 307
[15 empty] | C.O |  | = | Rs | 260168
[15 empty] | B.F |  | = | Rs | 260168
10. | Carriage of Hume Pipe from factory to work site
Average Lead = 14 Km Surfaced Road
|  | Quantity = 4 |  |  |  | x | 2.5 | = | 10 | Rm
[7 empty] | Total | = | 10 | Rm
| 1st 10 Km @ Rs | [5 empty] | 12.5 | /Rm/Km |  | = | Rs. |  | 125
| Next 4 Km @ Rs | [5 empty] | 4.25 | /Rm/Km |  | = | Rs. |  | 17
[9 empty] | Total | = | Rs. |  | 142
| Therefore, for |  |  |  | 10 |  | Rm | = | 10 | x | 142 | [5 empty] | = | Rs | 1420
11. | Forest royalty:
| (i). STONES : Quantity of stone | [6 empty] | = | 88.1 |  | m³
[5 empty] | @ Rs |  | 121.13 |  | /m³ | [7 empty] | = | Rs | 10672
| (ii). SAND : Quantity of sand | [6 empty] | = | 19.38 |  | m³
[5 empty] | @ Rs |  | 35.7 |  | /m³ | [7 empty] | = | Rs | 692
[15 empty] | TOTAL |  | = | Rs | 272952
12. | Add 12.5% Govt. of Meghalaya V.A.T | [15 empty] | = | Rs | 34119
[14 empty] | G.Total |  |  | = | Rs | 307071
| Sub-Divisional officer P.W.D (Roads) | [11 empty] | Executive Engineer P.W.D (Roads)
| NH Shillong Bye-Pass Sub-Division No - 1, | [11 empty] | NH Shillong Bye-Pass Division,
| Shillong | [11 empty] | Shillong
ANNEXURE - 4 ( c )
ANALYSIS FOR CONSTRUCTION OF SINGLE OPENING H/P NP4 CULVERT
[6 empty] | TYPE - 3 | [5 empty] | Length = 7.50 Rm
NAME OF WORK :- STRENGTHENING, IMPROVEMENT INCLUDING WIDENING OF LAITKOR - POMLAKRAI - LAITLYNGKOT ROAD PORTION FROM ( 0 - 15.518 Km ) UNDER NLCPR.
1/ 9.1/ 304 1(a) | Earthwork in excavation of foundation of structures as per drawing and technical specification of shoring and bracing, removal of stumps and other deleterious matter, dressing of sides and bottom, back filling the excavation earth to the extent required and utilising the remaining earth locally for road work
(i) Ordinary Soil.
A. Manual Means
| F/W (U/S) | = | 1 | x | 3 | x | 1.6 | x | 2.95 |  |  |  |  | = | 14.16 | m3
| F/W (D/S) | = | 1 | x | 6.4 | x | 2.3 | x | 4.05 | + | 5.5 |  |  | = | 70.29 | m3
2
| C/Pit | = | 1 | x | 1.65 | x | 2.1 | x | 2.13 |  |  |  |  | = | 7.38 | m3
| HP Bed | = | 1 | x | 6.42 | x | 1.8 | x | 2.13 |  |  |  |  | = | 24.61 | m3
| Steps | = | 1 | x | 3 | x | 3 | x | 0.25 |  |  |  |  | = | 2.25 | m3
[13 empty] | Total | = | 118.69 | m3
[9 empty] | @Rs |  | 56 |  | /m3 |  |  |  | = | Rs | 6647
2/ 7.14/ 2500 | Dry boulder pitching in flooring
| HP Bed | = | 1 | x | 7.86 | + | 7.74 | x | 1.8 | x | 0.25 |  |  | = | 3.51 | m3
2
| C/Pit | = | 1 | x | 1.2 | x | 1.4 | x | 0.25 |  |  |  |  | = | 0.42 | m3
| Steps | = | 1 | x | 3 | x | 3 | x | 0.25 |  |  |  |  | = | 2.25 | m3
[13 empty] | Total | = | 6.18 | m3
[9 empty] | @Rs |  | 705 |  | /m3 |  |  |  | = | Rs | 4357
3/ 7.1/ 408 | Plain cement concrete 1:3:6 mix crushed stone aggregate 40mm nominal size mechanically mixed, placed in foundation and compacted by vibration including curing for 14 days.
| F/W (U/S) | = | 1 | x | 3 | x | 1.6 | x | 0.15 |  |  |  |  | = | 0.72 | m3
| F/W (D/S) | = | 1 | x | 6.4 | x | 2.28 | x | 0.15 |  |  |  |  | = | 2.19 | m3
| C/Pit | = | 1 | x | 1.2 | x | 1.2 | x | 0.15 |  |  |  |  | = | 0.22 | m3
[13 empty] | Total | = | 3.13 | m3
[6 empty] | @Rs |  | 3133 |  |  | /m3 | [5 empty] | = | Rs | 9806
[15 empty] | C.O |  | = | Rs | 20810
[15 empty] | B.F |  | = | Rs | 20810
4/ 7.9/ 1000/ 1400 | Random rubble masonry (coursed) in cement mortar 1:3 in foundation upto a depth of 1.50 m above Ground/Bed level.
| F/W (U/S) | = | 1 | x | 3 | x | 0.6 | + | 1.3 | x | 2.8 |  |  | = | 7.98 | m3
2
| F/W (D/S) | = | 1 | x | 6.4 | x | 0.6 | + | 1.98 | x | 4.5 |  |  | = | 37.15 | m3
2
| C/Pit | = | 1 | x | 2.1 | x | 0.45 | x | 1.775 |  |  |  |  | = | 1.68 | m3
|  | = | 2 | x | 1.2 | x | 0.45 | x | 1.775 |  |  |  |  | = | 1.92 | m3
| Steps | = | 1 | x | 3 | x | 2.25 | x | 0.45 |  |  |  |  | = | 3.04 | m3
|  | = | 1 | x | 3 | x | 1.8 | x | 0.45 |  |  |  |  | = | 2.43 | m3
|  | = | 1 | x | 3 | x | 1.35 | x | 0.45 |  |  |  |  | = | 1.82 | m3
|  | = | 1 | x | 3 | x | 0.9 | x | 0.45 |  |  |  |  | = | 1.22 | m3
|  | = | 1 | x | 3 | x | 0.45 | x | 0.45 |  |  |  |  | = | 0.61 | m3
| G/Walls | = | 3 | x | 3 | x | 0.6 | x | 0.6 |  |  |  |  | = | 3.24 | m3
[13 empty] | Total | = | 61.09 | m3
| Deduct HP opening | = | 2 | x | 1.05 | + | 0.75 | x | 3.14 | x | 1.2 | x | 1.2 | = | 2.03 | m3
[6 empty] | 2 |  |  | 4
[11 empty] | Net Total |  |  | = | 59.06 | m3
[9 empty] | @Rs |  | 2334 |  | /m3 |  |  |  | = | Rs | 137846
5/ 7.17/ 2900 | Laying reinforced cement concrete pipe NP4/ prestressed concrete pipe for culverts on first class bedding in granular material in single row including fixing collar with cement mortar 1:2 but excluding excavation, protection works, back filling, concrete and masonry works in head walls and parapets. (including cost of granular material and HP NP4)
A | 975 mm dia.(Internal)
|  |  |  | = | 4 | x | 2.5 | = | 10 | Rm
[7 empty] | Total | = | 10 | Rm
[9 empty] | @Rs |  | 9264 |  | /Rm |  |  |  | = | Rs | 92640
6/ 7.15/ 1500 | Providing and filling in foundation trenches and at the back of abutments, wing walls etc and below pipe bed in layers not exceeding 150 mm thick including watering and compacting including all lead and lifts.
a. Filter media behind abutment, wing and return wall (Boulder filling)
| Behind F/W (U/S) | = | 1 | x | 3 | x | 0.15 | + | 0.32 | x | 0.68 |  |  | = | 0.48 | m3
2
|  | = | 1 | x | 3 | x | 0.6 | x | 2.125 |  |  |  |  | = | 3.83 | m3
| Behind F/W (D/S) | = | 1 | x | 6.4 | x | 0.15 | + | 0.85 | x | 3.37 |  |  | = | 10.78 | m3
2
|  | = | 1 | x | 6.4 | x | 0.6 | x | 2.125 |  |  |  |  | = | 8.16 | m3
[11 empty] | Quantity C.O |  |  | = | 23.25 | m3
[15 empty] | C.O |  | = | Rs | 251296
[15 empty] | B.F |  | = | Rs | 251296
[11 empty] | Quantity B.F |  |  | = | 18.3534 | m3
Deduct Pipe segment
|  | = | 2 | x | 3.14 | x | 1.2 | x | 1.2 | x | 0.6 |  |  | = | 1.36 | m3
4
[11 empty] | Net Total |  |  | = | 21.89 | m3
[9 empty] | @Rs |  | 358 |  | /m3 |  |  |  | = | Rs | 7837
7/ 3.17/ 305 | Construction of embankment with approved material obtained from borrow pits with all lifts and lead spreading grading to required slope and compacting to meet requirement of Table 300-2.
| Behind F/W (U/S) | = | 2 | x | 1.2 | x | 0 | + | 0.25 | x | 2.125 |  |  | = | 0.6375 | m3
2
| Behind F/W (D/S) | = | 2 | x | 2.3 | x | 0.15 | + | 0.78 | x | 2.125 |  |  | = | 4.5454 | m3
2
| Above Pipe | = | 1 | x | 7.3 | + | 7.6 | x | 1.8 | x | 0.6 |  |  | = | 8.05 | m3
2
[13 empty] | Total | = | 13.2329 | m3
[9 empty] | @Rs |  | 116 |  | /m3 |  |  |  | = | Rs | 1535
8/ 7.12/ 1000/ 1300 | Cement plaster 12 mm thick in cement mortar 1:3
| C/Pit Top | = |  |  | 1 | x | 2.1 | x | 0.45 |  |  |  |  | = | 0.95 | m2
|  | = |  |  | 2 | x | 1.2 | x | 0.45 |  |  |  |  | = | 1.08 | m2
| C/P Sides | = |  |  | 3 | x | 1.2 | x | 1.45 |  |  |  |  | = | 5.22 | m2
| C/P Bed | = |  |  | 1 | x | 1.2 | x | 1.4 |  |  |  |  | = | 1.68 | m2
| G/Walls | = |  |  | 3 | x | 3 | x | 1.8 |  |  |  |  | = | 16.2 | m2
|  | = | 2 | x | 3 | x | 0.6 | x | 0.6 |  |  |  |  | = | 1.08 | m2
| Steps | = |  |  | 1 | x | 3 | x | 0.75 |  |  |  |  | = | 2.25 | m2
|  | = |  |  | 1 | x | 3.9 | x | 0.45 |  |  |  |  | = | 1.76 | m2
|  | = |  |  | 1 | x | 4.8 | x | 0.45 |  |  |  |  | = | 2.16 | m2
|  | = |  |  | 1 | x | 5.7 | x | 0.45 |  |  |  |  | = | 2.57 | m2
|  | = |  |  | 1 | x | 6.6 | x | 0.45 |  |  |  |  | = | 2.97 | m2
|  | = |  |  | 1 | x | 7.5 | x | 0.45 |  |  |  |  | = | 3.38 | m2
|  | = |  |  | 5 | x | 3 | x | 0.45 |  |  |  |  | = | 6.75 | m2
[13 empty] | Total | = | 48.05 | m2
[9 empty] | @Rs |  | 76 |  | /m2 |  |  |  | = | Rs | 3652
[15 empty] | C.O |  | = | Rs | 264320
[15 empty] | B.F |  | = | Rs | 264320
9/ | Extra for carriage of sand,stone aggregates, stone chips and building stones - - - - - - - etc.
A. Stone :
| i). Qty vide item 2/ 7.14 |  |  |  |  | = | 6.18 |  | m³ @ |  | 1.2 | m³/ m³ |  | = | 7.42 | m³
| ii) Qty vide item 3/ 7.1 |  |  |  |  | = | 3.13 |  | m³ @ |  | 0.85 | m³/ m³ |  | = | 2.66 | m³
| iii) Qty vide item 4/ 7.9 |  |  |  |  | = | 59.06 |  | m³ @ |  | 1.16 | m³/ m³ |  | = | 68.51 | m³
| iv) Qty vide item 6/ 7.15 |  |  |  |  | = | 21.89 |  | m³ @ |  | 1.2 | m³/ m³ |  | = | 26.27 | m³
[12 empty] | Total |  | = | 104.86 | m³
B. Sand :
| i). Qty vide item3/ 7.1 |  |  |  |  | = | 3.13 |  | m³ @ |  | 0.45 | m³/ m³ |  | = | 1.41 | m³
| ii) Qty vide item 4/ 7.9 |  |  |  |  | = | 59.06 |  | m³ @ |  | 0.35 | m³/ m³ |  | = | 20.67 | m³
| iii) Qty vide item 8/ 7.12 |  |  |  |  | = | 48.05 |  | m² @ |  | 0.015 | m³/ m² |  | = | 0.72 | m³
[12 empty] | Total |  | = | 22.8 | m³
1.2 | Loading and unloading of stone boulder/ sand by manual means.
| (i). STONE :- Quantity as per table above = | [8 empty] | 104.86 |  | m3
| (ii). SAND :- Quantity as per table above = | [8 empty] | 22.8 |  | m3
[7 empty] | Total = |  |  | 127.66 |  | m3
[9 empty] | @Rs |  | 95 |  | /m3 |  |  |  | = | Rs | 12128
1.3 | Cost of Haulage excluding Loading and Unloading.
A. STONE: Quarry from 58th Km of S-J Road (NH - 44).
Average lead = 11.00 Km
ie. 9.00 Km Surfaced Road & 2 Km Rough Road.
|  | Quantity of stone as per table above | [9 empty] | = | 104.86 |  | m3
Considering Stone @ 2.40 tonnes/m3
|  |  | = | 104.86 |  | x | 2.4 | x | 9 |  |  | = | 2264.98 |  | t.km
[9 empty] | @Rs |  | 3.6 |  | /t.km |  |  |  | = | Rs | 8154
Case III - Kutcha Track.
|  |  | = | 104.86 |  | x | 2.4 | x | 2 |  |  | = | 503.33 |  | t.km
[9 empty] | @Rs |  | 8.6 |  | /t.km |  |  |  | = | Rs | 4329
B. SAND: Quarry from 11th Km of P.G Road.
Average lead = 25 Km
ie. 24 Km Surfaced Road & 1 Km Rough Road
|  | Quantity of sand as per table above | [9 empty] | = | 22.8 |  | m3
Considering Sand @ 1.84 tonnes/m3
|  |  | = | 22.8 |  | x | 1.84 | x | 24 |  |  | = | 1006.85 |  | t.km
[9 empty] | @Rs |  | 3.6 |  | /t.km |  |  |  | = | Rs | 3625
Case III - Kutcha Track.
|  |  | = | 22.8 |  | x | 1.84 | x | 1 |  |  | = | 41.95 |  | t.km
[9 empty] | @Rs |  | 8.6 |  | /t.km |  |  |  | = | Rs | 361
[15 empty] | C.O |  | = | Rs | 292917
[15 empty] | B.F |  | = | Rs | 292917
10. | Carriage of Hume Pipe from factory to work site
Average Lead = 62 Km.
ie. 61 Km Surfaced Road & 1 Km Rough Road.
|  | Quantity = 4 |  |  |  | x | 2.5 | = | 10 | Rm
[7 empty] | Total | = | 10 | Rm
| 1st 10 Km @ Rs |  |  |  |  | 37.6 |  | /Rm/Km |  |  | = Rs. |  | 376
| Next 40 Km @ Rs |  |  |  |  | 12.8 |  | /Rm/Km |  |  | = Rs. |  | 512
| Next 11 Km @ Rs |  |  |  |  | 7.6 |  | /Rm/Km |  |  | = Rs. |  | 84
| Next 1 Km @ Rs |  |  |  |  | 18.3 |  | /Rm/Km |  |  | = Rs. |  | 18
[9 empty] | Total |  | = Rs. |  | 990
| Therefore, for |  |  |  | 10 |  | Rm | = | 10 | x | 990 | [5 empty] | = | Rs | 9900
11. | Forest royalty:
| (i). STONES : Quantity of stone | [6 empty] | = | 104.86 |  | m³
[5 empty] | @ Rs |  | 121.13 |  | /m³ | [7 empty] | = | Rs | 12702
| (ii). SAND : Quantity of sand | [6 empty] | = | 22.8 |  | m³
[5 empty] | @ Rs |  | 35.7 |  | /m³ | [7 empty] | = | Rs | 814
[15 empty] | TOTAL |  | = | Rs | 316333
12. | Add 12.5% Govt. of Meghalaya V.A.T | [15 empty] | = | Rs | 39542
[14 empty] | G.Total |  |  | = | Rs | 355875
| Sub-Divisional officer P.W.D (Roads) | [11 empty] | Executive Engineer P.W.D (Roads)
| NH Shillong Bye-Pass Sub-Division No - 1, | [11 empty] | NH Shillong Bye-Pass Division,
| Shillong | [11 empty] | Shillong

## RCC SD (hidden)
ANNAXURE - 2
ANALYSIS 0F STONE MASONRY SIDE DRAIN WITH R.C.C SLAB COVER
Considering 10.00 m
NAME OF WORK :- STRENGTHENING, IMPROVEMENT INCLUDING WIDENING TO INTERMWDIATE LANE OF LAITKOR - POMLAKRAI - LAITLYNGKOT ROAD PORTION FROM ( 0 - 15.518 Km ) UNDER NLCPR
1/3.13 - 304 | Earthwork in excavation of foundation of structures as per drawing and technical specification of shoring and bracing, removal of stumps and other deleterious matter, dressing of sides and bottom, back filling the excavation earth to the extent required and utilising the remaining earth locally for road work
(ii) Ordinary rock (not requiring blasting).
A. Manual Means
Foundation of side drain wall
|  | = | 2 | x | 10 | x | 0.4 | x | 1.5 | = | 12 |  | m3
Foundation of side water way
|  | = | 1 | x | 10 | x | 0.6 | x | 1.2 | = | 7.2 |  | m3
[9 empty] | T | = | 19.2 |  | m3
[7 empty] | @Rs | 97 |  | /m3 | [6 empty] | = | Rs | 1862
2/7.10 - 1000/ 1400 | Random rubble masonry (coursed) in cement mortar 1:3 in foundation upto a depth of 1.50 m above Ground/Bed level.
|  | = | 2 | x | 10 | x | 0.4 | x | 1.5 | = | 12 |  | m3
[7 empty] | @Rs | 1750 |  | /m3 | [6 empty] | = | Rs | 21000
3/7.15 -2500 | Dry boulder pitching in flooring etc.
|  | = | 1 | x | 10 | x | 0.6 | x | 0.15 | = | 0.9 |  | m3
[7 empty] | @Rs | 480 |  | /m3 | [6 empty] | = | Rs | 432
4/7.2 - 408 | Plain cement concrete 1:3:6 mix crushed stone aggregate 40mm nominal size mechanically mixed, placed in foundation and compacted by vibration including curing for 14 days.
|  | = | 1 | x | 10 | x | 0.6 | x | 0.1 | = | 0.6 |  | m3
[7 empty] | @Rs | 2065 |  | /m3 | [6 empty] | = | Rs | 1239
[15 empty] | C.O |  | = | Rs | 24533
[15 empty] | B.F |  | = | Rs | 24533
5/7.7 - 1000/ 1600 | Steel reinforcement for R.C.C. works including bending, binding and placing in position.
b. Cold twisted bars.
| Top main bars :- (10mm |  |  |  |  | ø | @ 100mm c/c)
|  |  | = |  | 101 | x | 1.5 | = | 151.5 |  | Rm
[5 empty] | @ |  | 0.62 | Kg/Rm |  |  |  | = | 93.93 |  | Kg
| Bottom main bars :- (12mm | [6 empty] | ø | @ 100mm c/c)
|  |  | = |  | 101 | x | 1.5 | = | 151.5 |  | Rm
[5 empty] | @ |  | 0.89 | Kg/Rm |  |  |  | = | 134.835 |  | Kg
| Distribution bars :- (12mm | [6 empty] | ø | @ 100mm c/c)
|  | = | 2 | x | 10 | x | 10 | = | 200 |  | Rm
[5 empty] | @ |  | 0.39 | Kg/Rm |  |  |  | = | 78 |  | Kg
[11 empty] | T | = | 306.765 |  | Kg
[12 empty] | = | 0.307 |  | Tonnes
[5 empty] | @Rs | 26217 |  |  | /tonnes | [7 empty] | = | Rs | 8049
6/7.5 - 1000/ 1700 | Reinforced cement concrete m15 mix with stone aggregates 20mm nominal size mechanically mixed and vibrated for for reinforced concrete work in slab excluding steel reinforcement, but including centering and shuttering laid in position.
|  | = | 1 | x | 10 | x | 2.1 | x | 0.1 | = | 2.1 |  | m3
[7 empty] | @Rs | 3986 |  | /m3 | [6 empty] | = | Rs | 8371
7/7.13 - 1000/ 1300 | Cement plaster 12 mm thick in cement mortar 1:3 etc.
|  | = | 1 | x | 10 | x | 2.5 |  |  | = | 25 |  | m3
[7 empty] | @Rs | 68 |  | /m3 | [6 empty] | = | Rs | 1700
8/ | Extra for carriage of sand,stone aggregates, stone chips and building stones - - - - - - - etc.
1.2 | Loading and unloading.
(a). STONE :
| (i) . Qnty as per item 2/7.10 | [6 empty] | = | 12 | x | 1.16 | = | 13.92 |  | m3
| (ii). Qnty as per item 3/7.15 | [6 empty] | = | 0.9 | x | 1.16 | = | 1.044 |  | m3
| (iiii). Qnty as per item 4/7.2 | [6 empty] | = | 0.6 | x | 0.85 | = | 0.51 |  | m3
| (iv). Qnty as per item 6/7.5 | [6 empty] | = | 2.1 | x | 0.85 | = | 1.785 |  | m3
[11 empty] | T | = | 17.259 |  | m3
(b). SAND :
| (i) . Qnty as per item 2/7.10 | [6 empty] | = | 12 | x | 0.35 | = | 4.2 |  | m3
| (ii). Qnty as per item 4/7.2 | [6 empty] | = | 0.6 | x | 0.45 | = | 0.27 |  | m3
| (iiii). Qnty as per item 6/7.5 | [6 empty] | = | 2.1 | x | 0.45 | = | 0.945 |  | m3
| (iv). Qnty as per item 7/7.13 | [6 empty] | = | 25 | x | 0.015 | = | 0.375 |  | m3
[11 empty] | T | = | 5.79 |  | m3
| Total of (a + b) |  |  | = | 17.259 | + | 5.79 | = | 23.049
[7 empty] | @Rs | 53 |  | /m3 | [6 empty] | = | Rs | 1222
[15 empty] | C.O |  | = | Rs | 43875
[15 empty] | B.F |  | = | Rs | 43875
9/1.3 | Cost of haulage excluding loading and unloading.
A. STONE: Quarry at 1.00 km away from11th Km of S-J Road (NH-44).
Average lead = 11.00 Km
ie. 1.00 Km Rough Road & 10.00 Km Surfaced Road
|  | Quantity of stone as per table above | [9 empty] | = | 17.259 |  | m3
Considering Stone @ 2.40 tonnes/m3
|  |  | = | 17.259 |  | x | 2.4 | x | 10 |  |  | = | 414.22 |  | t.km
[9 empty] | @Rs |  | 3 |  | /t.km |  |  |  | = | Rs | 1243
Case III - Kutcha Track.
|  |  | = | 17.259 |  | x | 2.4 | x | 1 |  |  | = | 41.42 |  | t.km
[9 empty] | @Rs |  | 4.3 |  | /t.km |  |  |  | = | Rs | 178
B. SAND: Quarry at Umtyngar.
Average lead = 15 Km
ie. 1.00 Km Rough Road & 14.00 Km Surfaced Road
|  | Quantity of sand as per table above | [9 empty] | = | 5.79 |  | m3
Considering Sand @ 1.84 tonnes/m3
|  |  | = | 5.79 |  | x | 1.84 | x | 14 |  |  | = | 149.15 |  | t.km
[9 empty] | @Rs |  | 3 |  | /t.km |  |  |  | = | Rs | 447
Case III - Kutcha Track.
|  |  | = | 5.79 |  | x | 1.84 | x | 1 |  |  | = | 10.65 |  | t.km
[9 empty] | @Rs |  | 4.3 |  | /t.km |  |  |  | = | Rs | 46
10. | Forest royalty:
| (i). STONES : Quantity of stone | [6 empty] | = | 17.259 |  | m3
[5 empty] | @Rs |  | 98.68 |  | /m3 (inclusive of taxes) | [7 empty] | = | Rs | 1703
| (ii). SAND : Quantity of sand | [6 empty] | = | 5.79 |  | m3
[5 empty] | @Rs |  | 36.72 |  | /m3 (inclusive of taxes) | [7 empty] | = | Rs | 213
[15 empty] | TOTAL |  | = | Rs | 47705
|  |  | Therefore Rate/ Rm = Rs | [6 empty] | 47705 |  |  | = Rs |  | 4770.5 | /Rm
10
| Sub - Divisional Officer P.W.D (Roads) | [12 empty] | Executive Engineer P.W.D (Roads)
| NH Shillong Bye - Pass Sub - Division 1, | [12 empty] | NH Shillong Bye - Pass Division,
| Shillong | [12 empty] | Shillong
ANNEXURE - 3
DETAILED ESTIMATE FOR CONSTRUCTION OF RETAINING WALL
1/3.13 - 304 | Earthwork in excavation of foundation of structures as per drawing and technical specification of shoring and bracing, removal of stumps and other deleterious matter, dressing of sides and bottom, back filling the excavation earth to the extent required and utilising the remaining earth locally for road work
(ii) Ordinary rock (not requiring blasting).
A. Manual Means
| Qnty as per Statement 4 = | [6 empty] | 7397.63 |  |  | m3
[5 empty] | @Rs | 80 |  | /m3 | [8 empty] | = | Rs | 591810
2/7.8/ 1000/ 1400 | Coursed rubble stone masonry in cement sand mortar 1:3 in foundation upto a depth of 1.50 metres and also 1.50 metres above ground/ bed level.
| Qnty as per Statement 4 = | [6 empty] | 18173.42 |  |  | m3
[5 empty] | @Rs | 1954 |  | /m3 | [8 empty] | = | Rs | 35510863
3/7.16/ 1500(a) | Filter media behind abutment wing and return wall (Boulrder filling).
| Qnty as per Statement 4 = | [6 empty] | 5841.58 |  |  | m3
[5 empty] | @Rs | 434 |  | /m3 | [8 empty] | = | Rs | 2535246
4/7.13/ 1000/ 1300 | Cement plastering 12mm thick in cement mortar 1:3
| Qnty as per Statement 4 = | [6 empty] | 5312.16 |  |  | m2
[5 empty] | @Rs | 68 |  | /m2 | [8 empty] | = | Rs | 361227
5/ | Extra for carriage of sand,stone aggregates, stone chips and building stones - - - - - - - etc.
1.2 | Loading and unloading.
(a). STONE :
| (i) . Qnty as per item 2/7.8 = | [6 empty] | 18173.42 |  |  | x | 1.16 |  | = | 21081.1672 | m3
| (ii). Qnty as per item 3/7.16 = | [6 empty] | 5841.58 |  |  | x | 1.16 |  | = | 6776.2328 | m3
[13 empty] | T | = | 27857.4 | m3
(b). SAND :
| (i) . Qnty as per item 2/7.8 = | [6 empty] | 18173.42 |  |  | x | 0.35 |  | = | 6360.697 | m3
| (ii). Qnty as per item 4/7.13 = | [6 empty] | 5312.16 |  |  | x | 0.015 |  | = | 79.6824 | m3
[13 empty] | T | = | 6440.3794 | m3
| Total (a + b) = |  |  | 27857.4 |  |  | + | 6440.3794 |  | = | 34297.7794 |  |  | m3
[7 empty] | @Rs | 53 |  | /m3 | [6 empty] | = | Rs | 1817782
[15 empty] | C.O |  | = | Rs | 40816928
[15 empty] | B.F |  | = | Rs | 40816928
1.3 | Cost of haulage excluding loading and unloading.
A. STONE: Quarry at 1.00 km away from11th Km of S-J Road (NH-44).
Average lead = 11.00 Km
ie. 1.00 Km Rough Road & 10.00 Km Surfaced Road
|  | Quantity of stone as per table above = | [9 empty] | 27857.4 |  |  | m3
Considering Stone @ 2.40 tonnes/m3
|  | = | 27857.4 |  |  | x | 2.4 | x | 10 | = | 668577.6 |  |  | t.km
[9 empty] | @Rs |  | 3 |  | /t.km |  |  |  | = | Rs | 2005733
Case III - Kutcha Track.
|  | = | 27857.4 |  |  | x | 2.4 | x | 1 | = | 66857.76 |  |  | t.km
[9 empty] | @Rs |  | 4.3 |  | /t.km |  |  |  | = | Rs | 287488
B. SAND: Quarry at Umtyngar.
Average lead = 15 Km
ie. 1.00 Km Rough Road & 14.00 Km Surfaced Road
|  | Quantity of sand as per table above = | [9 empty] | 6440.3794 |  |  | m3
Considering Sand @ 1.84 tonnes/m3
|  | = | 6440.3794 |  |  | x | 1.84 | x | 14 | = | 165904.1733 |  |  | t.km
[9 empty] | @Rs |  | 3 |  | /t.km |  |  |  | = | Rs | 497713
Case III - Kutcha Track.
|  | = | 6440.3794 |  |  | x | 1.84 | x | 1 | = | 11850.2981 |  |  | t.km
[9 empty] | @Rs |  | 4.3 |  | /t.km |  |  |  | = | Rs | 50956
10. | Forest royalty:
| (i).STONES : Quantity of stone = | [6 empty] | 27857.4 |  |  | m3
[5 empty] | @Rs |  | 98.68 |  | /m3 (inclusive of taxes) | [7 empty] | = | Rs | 2748968
| (ii). SAND : Quantity of sand = | [6 empty] | 6440.3794 |  |  | m3
[5 empty] | @Rs |  | 36.72 |  | /m3 (inclusive of taxes) | [7 empty] | = | Rs | 236491
[15 empty] | TOTAL |  | = | Rs | 46644277
| Sub - Divisional Officer P.W.D (Roads) | [12 empty] | Executive Engineer P.W.D (Roads)
| NH Shillong Bye - Pass Sub - Division 1, | [12 empty] | NH Shillong Bye - Pass Division,
| Shillong | [12 empty] | Shillong
ANNAXURE - 6
DETAILED ESTIMATE OF HARD CRUST OF EXISTING PAVEMENT AT PORTION OF CONCTRUCTION OF HUME PIPE CULVERT
NAME OF WORK :- STRENGTHENING, IMPROVEMENT INCLUDING WIDENING TO INTERMWDIATE LANE OF LAITKOR - POMLAKRAI - LAITLYNGKOT ROAD PORTION FROM ( 0 - 15.518 Km ) UNDER NLCPR
1/4.1/ 401 | B. By Mix in Place Method
Construction of granular sub-base by providing closed graded material, spreading in uniform layer with motor grader on prepared surface, mixing by mix in place method with rotavator at OMC, and compacting with vibratory roller to achieve the desired density, complete as per clause 401
With Grade I Material
| Length of HP Culvert = |  |  |  |  | 742.5 |  | Rm (as per Annexure - 4 )
| Area to be executed = |  |  |  |  | 742.5 |  | x | 1.8 |  | = | 1336.5 |  | m2
| Quantity @ 0.10 m3/m2 | [5 empty] | = | 133.65 |  |  | m3
[5 empty] | @Rs | 540 |  | /m3 | [8 empty] | = | Rs | 721710
2/4.9/ 404 | Providing, laying, spreading and compacting stone aggregates of specific size to water bound macadam specifications including spreading in uniform thickness, hand packing rolling with three wheeled steel/ vibratory roller 8 - 10 tonnes in stages to proper grade and camber, applying and brooming requisite type of screening/ binding materialsto fill up the interstices of coarsed aggregate, watering and compacting to the required density.
A. By Manual Means
Grading II (63mm to 45mm size)
| Area as per item 1/4.1/401 above | [6 empty] | = | 1336.5 |  | m2
| Quantity = | 2 | x | 1336.5 |  |  | x | 0.091 |  | = | 243.243 |  | m3
[5 empty] | @Rs | 628 |  | /m3 | [8 empty] | = | Rs | 152757
'3/ | Extra for carriage of sand,stone aggregates, stone chips and building stones - - - - - - - etc.
1.2 | Loading and unloading of stone boulder/ sand by manual means.
A. STONE:
| 1. G.S.B @ 50 % of item 1/4.1/401 | [9 empty] | = | 66.825 |  |  | m3
| 2. Grade II metals ( 63mm to 45mm size.) | [9 empty] | = | 243.243 |  |  | m3
B. BLINDAGE:
| 1. G.S.B @ 50 % of item 1/4.1/401 | [9 empty] | = | 66.825 |  |  | m3
| 2. W.B.M II @ 25 % of metals | [9 empty] | = | 60.8107 |  |  | m3
[9 empty] | Total |  | = | 437.7037 |  |  | m3
[5 empty] | @Rs | 53 |  | /m3 | [8 empty] | = | Rs | 23198
[15 empty] | C.O |  | = | Rs | 897665
[15 empty] | B.F |  | = | Rs | 897665
1.3 | Cost of haulage excluding loading and unloading.
A. STONE: Quarry at 1.00 km away from11th Km of S-J Road (NH-44).
Average lead = 11.00 Km
ie. 1.00 Km Rough Road & 10.00 Km Surfaced Road
| 1. G.S.B @ 50 % of item 1/4.1/401 | [9 empty] | = | 66.825 |  |  | m3
| 2. Grade II metals ( 63mm to 45mm size.) | [9 empty] | = | 243.243 |  |  | m3
[9 empty] | Total |  | = | 310.068 |  |  | m3
| Qnty | = | 310.068 |  |  | x | 2.4 | x | 10 | = | 7441.632 |  |  | t.km
[5 empty] | @Rs | 3 |  | /t.km | [8 empty] | = | Rs | 22325
Case III - Kutca Track and Track in River Bed etc.
| Qnty | = | 310.068 |  |  | x | 2.4 | x | 1 | = | 744.1632 |  |  | t.km
[5 empty] | @Rs | 4.3 |  | /t.km | [8 empty] | = | Rs | 3200
B. BLINDAGE: Quarry at Umtyngar.
Average lead = 15 Km
ie. 1.00 Km Rough Road & 14.00 Km Surfaced Road
| 1. G.S.B @ 50 % of item 1/4.1/401 | [9 empty] | = | 66.825 |  |  | m3
| 2. W.B.M II @ 25 % of metals | [9 empty] | = | 60.8107 |  |  | m3
[9 empty] | Total |  | = | 127.6358 |  |  | m3
| Qnty | = | 127.6358 |  |  | x | 1.84 | x | 14 | = | 3287.8969 |  |  | t.km
[5 empty] | @Rs | 3 |  | /t.km | [8 empty] | = | Rs | 9864
Case III - Kutca Track and Track in River Bed etc.
| Qnty | = | 127.6358 |  |  | x | 1.84 | x | 1 | = | 234.8498 |  |  | t.km
[5 empty] | @Rs | 4.3 |  | /t.km | [8 empty] | = | Rs | 1010
10/ | Forest Royalty:
1. Quantity of Stone aggregates.
| Quantity as per item 3/ 1.3 above | [7 empty] | = | 310.068 |  | m3
[5 empty] | @Rs | 102 |  | /m2 ( inclusive of taxes ) | [8 empty] | = | Rs | 31627
2. Quantity of Blindage.
| Quantity as per item 3/ 1.3 above | [7 empty] | = | 127.6358 |  | m3
[5 empty] | @Rs | 40.8 |  | /m2 ( inclusive of taxes ) | [8 empty] | = | Rs | 5208
[15 empty] | Total |  | = | Rs | 970899
| Sub - Divisional Officer P.W.D (Roads) | [12 empty] | Executive Engineer P.W.D (Roads)
| NH Shillong Bye - Pass Sub - Division 1, | [12 empty] | NH Shillong Bye - Pass Division,
| Shillong | [12 empty] | Shillong
ANNEXURE - 5
DETAILED ESTIMATE FOR STRENGTHENING INCLUDING WIDENING OF PAVEMENT OF LAITKOR - POMLAKRAI - LAITLYNGKOT ROAD (0-15.518)KM
1/3.1/ 301 | Excavation in soil for roadway using manual means including loading in truck for carrying of out earth to embankment side with lifts and lead upto 1000 metres.
(Widening portion)
| Area as per Statement 5 | [5 empty] | (L.H.S + R.H.S) |  |  |  | = | 34735.56 |  |  | m2
| Quantity = | 0.25 |  |  | x | 34735.56 |  |  | = | 8683.89 |  |  | m3
[5 empty] | @Rs | 72 |  | /m3 | [8 empty] | = | Rs | 625240
2/3.15/ 305.4.3 | Scarifying Existing Bituminous surface to a depth of 50mm by mechanical means and disposal of scarified material within all lifts and lead upto 1000 metres.
| Area as per Statement 5 (Existing Pavement) = | [10 empty] | 51113.89 |  |  | m2
[5 empty] | @Rs | 16 |  | /m2 | [8 empty] | = | Rs | 817822
3/4.1/ 401 | B. By Mix in Place Method
Construction of granular sub-base by providing closed graded material, spreading in uniform layer with motor grader on prepared surface, mixing by mix in place method with rotavator at OMC, and compacting with vibratory roller to achieve the desired density, complete as per clause 401
With Grade I Material
| Area as per Statement 5 | [5 empty] | = | 34735.56 |  |  | m2
| Quantity @ 0.10 m3/m2 | [5 empty] | = | 3473.556 |  |  | m3
[5 empty] | @Rs | 540 |  | /m3 | [8 empty] | = | Rs | 1875720
4/4.9/ 404 | Providing, laying, spreading and compacting stone aggregates of specific size to water bound macadam specifications including spreading in uniform thickness, hand packing rolling with three wheeled steel/ vibratory roller 8 - 10 tonnes in stages to proper grade and camber, applying and brooming requisite type of screening/ binding materialsto fill up the interstices of coarsed aggregate, watering and compacting to the required density.
A. By Manual Means
A. (Widening portion)
With Grade II metals ( 63mm to 45mm size )
| Area as per item 1/3.1 above = | [6 empty] | 34735.56 |  |  | m2
Quantity @ 0.091 m3/ m2 ( 2 coats)
[7 empty] | = | 6321.8719 |  |  | m3
[5 empty] | @Rs | 628 |  | /m3 | [8 empty] | = | Rs | 3970136
[15 empty] | C.O |  | = | Rs | 7288918
[15 empty] | B.F |  | = | Rs | 7288918
B. Over strengthening portion
With Grade III metals ( 53mm to 22.4mm size )
| Area as per Statement 5 = | [6 empty] | 85849.45 |  |  | m2
Quantity @ 0.091 m3/ m2 2(two) Coats
[7 empty] | = | 15624.5999 |  |  | m3
[5 empty] | @Rs | 665 |  | /m3 | [8 empty] | = | Rs | 10390359
5/5.1/ 502.4.3 | Providing and applying primer coat with bitumen emulsion on prepared surfaced of granunlar base including clearing of bed surface and spraying primer at the rate of as shown in 500 - 1 using mechanical means.
ii. Medium purity.
| Area as per Statement 5 = | [6 empty] | 85849.45 |  |  | m2
[5 empty] | @Rs | 28 |  | /m2 | [8 empty] | = | Rs | 2403785
6/5.2/ 503.4.3 | Providing and applying tack coat with bitumen emulsion using emulsion pressure distributor at the rate of 0.20 Kg per sqm on prepared bituminous/ granunlar surface cleaned with mechanical broom.
iii. Granular surface treated with primer.
| Area as per Statement 5 = | [6 empty] | 85849.45 |  |  | m2
[5 empty] | @Rs | 7.65 |  | /m2 | [8 empty] | = | Rs | 656748
7/5.8/ 511 | Providing, laying and rolling of open-graded premix surfacing material of 20mm thickness composed of 13.2 mm to 5.6 mm aggregates using penetration grade bitumen to the required line, grade and level to serve as wearing course on a previously prepared base, including mixing in a suitable plant, laying and rolling with a smooth wheeled roller 8 - 10 tonnes capacity, and finishing to required level and grade.
| Area as per Statement 5 = | [6 empty] | 85849.45 |  |  | m2
[5 empty] | @Rs | 77 |  | /m2 | [8 empty] | = | Rs | 6610408
8/5.9/ 513 (i) | Providing and laying Type - A liquid seal coat voids comprising of application of a layer of bituminous binder followed by a cover of stone chips in a bituminous surface laid to the specified levels, grade and cross fall a layer, bituminous binding followed by a cover of item chips.
| Area as per Statement 5 = | [6 empty] | 85849.45 |  |  | m2
[5 empty] | @Rs | 34 |  | /m2 | [8 empty] | = | Rs | 2918881
[15 empty] | C.O |  | = | Rs | 30269099
[15 empty] | B.F |  | = | Rs | 30269099
9/ | Extra for carriage of sand,stone aggregates, stone chips and building stones - - - - - - - etc.
1.2 | Loading and unloading of stone boulder/ sand by manual means.
A. STONE:
| 1. G.S.B @ 50 % of item 3/4.1/401 | [9 empty] | = | 1736.778 |  |  | m3
| 2. Grade II metals ( 63mm to 45mm size.) | [9 empty] | = | 6315.61 |  |  | m3
| 3. Grade III metals ( 53mm to 22.4mm size.) | [9 empty] | = | 15624.6 |  |  | m3
4. Stone Chips
| (Area as per item 7/5.8/511 = | [6 empty] | 85849.45 |  |  | m2
| (i). | 13.2 mm size @ 0.018 m3/m2 | [8 empty] | = | 1545.2901 |  |  | m3
| (ii). | 11.2 mm size @ 0.009 m3/m2 | [8 empty] | = | 772.645 |  |  | m3
| (iii). | 6.7 mm size @ 0.018 m3/m2 | [8 empty] | = | 772.645 |  |  | m3
B. BLINDAGE:
| 1. G.S.B @ 50 % of item 3/4.1/401 | [9 empty] | = | 3160.936 |  |  | m3
| 2. W.B.M II @ 25 % of metals | [9 empty] | = | 1578.9025 |  |  | m3
| 3. W.B.M III @ 25 % of metals | [9 empty] | = | 3906.15 |  |  | m3
[9 empty] | Total |  | = | 35413.5567 |  |  | m3
[5 empty] | @Rs | 53 |  | /m3 | [8 empty] | = | Rs | 1876919
1.3 | Cost of haulage excluding loading and unloading.
A. STONE: Quarry at 1.00 km away from11th Km of S-J Road (NH-44).
Average lead = 11.00 Km
ie. 1.00 Km Rough Road & 10.00 Km Surfaced Road
| 1. G.S.B @ 50 % of item 3/4.1/401 | [9 empty] | = | 1736.778 |  |  | m3
| 2. Grade II metals ( 63mm to 45mm size.) | [9 empty] | = | 6315.61 |  |  | m3
| 3. Grade III metals ( 53mm to 22.4mm size.) | [9 empty] | = | 15624.6 |  |  | m3
4. Stone Chips
| (Area as per item 7/5.8/511 = | [6 empty] | 85849.45 |  |  | m2
| (i). | 13.2 mm size @ 0.018 m3/m2 | [8 empty] | = | 1545.2901 |  |  | m3
| (ii). | 11.2 mm size @ 0.009 m3/m2 | [8 empty] | = | 772.645 |  |  | m3
| (iii). | 6.7 mm size @ 0.018 m3/m2 | [8 empty] | = | 772.645 |  |  | m3
[9 empty] | Total |  | = | 26767.5682 |  |  | m3
| Qnty = |  | 26767.5682 |  |  | x | 2.4 | x | 10 | = | 642421.6368 |  |  | t.km
[5 empty] | @Rs | 3 |  | /t.km | [8 empty] | = | Rs | 1927265
Case III - Kutca Track and Track in River Bed etc.
| Qnty = |  | 26767.5682 |  |  | x | 2.4 | x | 1 | = | 64242.1637 |  |  | t.km
[5 empty] | @Rs | 4.3 |  | /t.km | [8 empty] | = | Rs | 276241
[15 empty] | C.O |  | = | Rs | 34349524
[15 empty] | B.F |  | = | Rs | 34349524
B. BLINDAGE: Quarry at Umtyngar.
Average lead = 15 Km
ie. 1.00 Km Rough Road & 14.00 Km Surfaced Road
| 1. G.S.B @ 50 % of item 3/4.1/401 | [9 empty] | = | 1736.778 |  |  | m3
| 2. W.B.M II @ 25 % of metals | [9 empty] | = | 1578.9025 |  |  | m3
| 3. W.B.M III @ 25 % of metals | [9 empty] | = | 3906.15 |  |  | m3
[9 empty] | Total |  | = | 7221.8305 |  |  | m3
| Qnty = |  | 7221.8305 |  |  | x | 1.84 | x | 14 | = | 186034.3537 |  |  | t.km
[5 empty] | @Rs | 3 |  | /t.km | [8 empty] | = | Rs | 558103
Case III - Kutca Track and Track in River Bed etc.
| Qnty = |  | 7221.8305 |  |  | x | 1.54 | x | 1 | = | 11121.619 |  |  | t.km
[5 empty] | @Rs | 4.3 |  | /t.km | [8 empty] | = | Rs | 47823
10/ | Forest Royalty:
1. Quantity of Stone aggregates and Stone chips.
| Quantity as per item 9/ 1.3 above | [7 empty] | = | 26767.5682 |  |  | m3
[5 empty] | @Rs | 102 |  | /m2 ( inclusive of taxes ) | [8 empty] | = | Rs | 2730292
2. Quantity of Blindage.
| Quantity as per item 9/ 1.3 above | [7 empty] | = | 7221.8305 |  |  | m3
[5 empty] | @Rs | 40.8 |  | /m2 ( inclusive of taxes ) | [8 empty] | = | Rs | 294651
[15 empty] | Total |  | = | Rs | 37980393
| Sub - Divisional Officer P.W.D (Roads) | [12 empty] | Executive Engineer P.W.D (Roads)
| NH Shillong Bye - Pass Sub - Division 1, | [12 empty] | NH Shillong Bye - Pass Division,
| Shillong | [12 empty] | Shillong
ANNAXURE - 7
PROVIDING HARD SHOULDER ON BOTH SIDES OF DETAILED ESTIMATE FOR CARRIAGEWAY AND CENTRE LINES OVER BLACK TOPPED SURFACED
NAME OF WORK :- STRENGTHENING, IMPROVEMENT INCLUDING WIDENING TO INTERMWDIATE LANE OF LAITKOR - POMLAKRAI - LAITLYNGKOT ROAD PORTION FROM ( 0 - 15.518 Km ) UNDER NLCPR
3/4.1/ 401 | B. By Mix in Place Method
Construction of granular sub-base by providing closed graded material, spreading in uniform layer with motor grader on prepared surface, mixing by mix in place method with rotavator at OMC, and compacting with vibratory roller to achieve the desired density, complete as per clause 401
With Grade I Material
| Area | = | 2 | x | 15.518 |  | x 1000.00 x 0.75 |  |  |  | = | 23277 |  |  | m2
Deduct B.U.G Bridge at Ch 13407.00 - 13440.00
|  |  |  | = | 2 | x | 33 | x | 0.75 |  | = | 49.5 |  |  | m2
[7 empty] | Net Total |  |  |  | = | 23227.5 |  |  | m2
| G.S.B @ 0.10 m3/ m2 | [9 empty] | = | 2322.75 |  |  | m3
[5 empty] | @Rs | 540 |  | /m3 | [8 empty] | = | Rs | 1254285
2/ | Extra for carriage of sand,stone aggregates, stone chips and building stones - - - - - - - etc.
1.2 | Loading and unloading of stone boulder/ sand by manual means.
A. STONE:
| 1. G.S.B @ 50 % of item 1/4.1/401 | [9 empty] | = | 1161.375 |  |  | m3
B. BLINDAGE:
| 1. G.S.B @ 50 % of item 3/4.1/401 | [9 empty] | = | 1161.375 |  |  | m3
[9 empty] | Total |  | = | 2322.75 |  |  | m3
[5 empty] | @Rs | 53 |  | /m3 | [8 empty] | = | Rs | 123106
1.3 | Cost of haulage excluding loading and unloading.
A. STONE: Quarry at 1.00 km away from11th Km of S-J Road (NH-44).
Average lead = 11.00 Km
ie. 1.00 Km Rough Road & 10.00 Km Surfaced Road
| 1. G.S.B @ 50 % of item 1/4.1/401 | [9 empty] | = | 1161.375 |  |  | m3
| Qnty = |  | 1161.375 |  |  | x | 2.4 | x | 10 | = | 27873 |  |  | t.km
[5 empty] | @Rs | 3 |  | /t.km | [8 empty] | = | Rs | 83619
Case III - Kutca Track and Track in River Bed etc.
| Qnty = |  | 1161.375 |  |  | x | 2.4 | x | 1 | = | 2787.3 |  |  | t.km
[5 empty] | @Rs | 4.3 |  | /t.km | [8 empty] | = | Rs | 11985
[15 empty] | C.O |  | = | Rs | 1472995
[15 empty] | B.F |  | = | Rs | 1472995
B. BLINDAGE: Quarry at Umtyngar.
Average lead = 15 Km
ie. 1.00 Km Rough Road & 14.00 Km Surfaced Road
| 1. G.S.B @ 50 % of item 3/4.1/401 | [9 empty] | = | 1161.375 |  |  | m3
| Qnty = |  | 1161.375 |  |  | x | 1.84 | x | 14 | = | 29917.02 |  |  | t.km
[5 empty] | @Rs | 3 |  | /t.km | [8 empty] | = | Rs | 89751
Case III - Kutca Track and Track in River Bed etc.
| Qnty = |  | 1161.375 |  |  | x | 1.84 | x | 1 | = | 2136.93 |  |  | t.km
[5 empty] | @Rs | 4.3 |  | /t.km | [8 empty] | = | Rs | 9189
10/ | Forest Royalty:
1. Quantity of Stone aggregates and Stone chips.
| Quantity as per item 9/ 1.3 above | [7 empty] | = | 1161.375 |  |  | m3
[5 empty] | @Rs | 102 |  | /m2 ( inclusive of taxes ) | [8 empty] | = | Rs | 118460
2. Quantity of Blindage.
| Quantity as per item 9/ 1.3 above | [7 empty] | = | 1161.375 |  |  | m3
[5 empty] | @Rs | 40.8 |  | /m2 ( inclusive of taxes ) | [8 empty] | = | Rs | 47384
[15 empty] | Total |  | = | Rs | 1737779
| Sub - Divisional Officer P.W.D (Roads) | [12 empty] | Executive Engineer P.W.D (Roads)
| NH Shillong Bye - Pass Sub - Division 1, | [12 empty] | NH Shillong Bye - Pass Division,
| Shillong | [12 empty] | Shillong

## School Extension (Modified) (hidden)
ESTIMATE FOR EXTENSION IF THIRD FLOOR PRESBYTERIAN HIGHER SECONDARY SCHOOL AT CAROLINE THADLABOH, JOWAI, WEST JAINTIA HILLS DISTRICT, MEGAHALAYA
(As per Meghalaya PWD Schedules of Rates for Building Works 2013-14)
1/6.2(a). | Providing Tor steel reinforcement including curing, bending & cranking & tying with 20 gauge tying wire position etc….
(A) COLUMN :-
16 mm dia. Tor Steel:-
Above Plinth Level :-
| C |  |  | 18 | x | 8 | x | 3.3 | = | 475.2 | Rm
[8 empty] | Total | = | 475.2 | Rm
|  | @ | Rs | 1.58 | Kg'/Rm |  |  |  | = | 750.816 | Kg
Stirrups for Column (0.3mx.3m):-
| 8 mm dia.bar (Stirrups): |  |  | 18 | x | 34 | x | 1.8 | = | 1101.6 | Rm
[8 empty] | Total | = | 1101.6 | Rm
|  | @ | Rs | 0.39 | Kg'/Rm |  |  |  | = | 429.624 | Kg
(B) Floor Beam:
20 mm dia.bar:
| Main Bar |  |  | 2 | x | 4 | x | 42.7 | = | 341.6 | Rm
| Extra Bar (Top) |  |  | 2 | x | 2 | x | 42.7 | = | 170.8 | Rm
| Extra Bar (Bottom) |  |  | 2 | x | 2 | x | 42.7 | = | 170.8 | Rm
[8 empty] | Total | = | 683.2 | Rm
|  | @ | Rs | 2.46 | Kg'/Rm |  |  |  | = | 1680.672 | Kg
| 8 mm dia.bar (Stirrups): |  |  | 1 | x | 428 | x | 1.5 | = | 642 | Rm
[8 empty] | Total | = | 642 | Rm
|  | @ | Rs | 0.39 | Kg'/Rm |  |  |  | = | 250.38 | Kg
16 mm dia.bar:
| Main Bar |  |  | 2 | x | 4 | x | 51.2 | = | 409.6 | Rm
| Extra Bar (Top) |  |  | 2 | x | 2 | x | 51.2 | = | 204.8 | Rm
| Extra Bar (Bottom) |  |  | 2 | x | 2 | x | 51.2 | = | 204.8 | Rm
[8 empty] | Total | = | 819.2 | Rm
|  | @ | Rs | 1.58 | Kg'/Rm |  |  |  | = | 1294.336 | Kg
| 8 mm dia.bar (Stirrups): |  |  | 1 | x | 513 | x | 1.5 | = | 769.5 | Rm
[8 empty] | Total | = | 769.5 | Rm
|  | @ | Rs | 0.39 | Kg'/Rm |  |  |  | = | 300.105 | Kg
[11 empty] | C.O | = | Rs | 0
[11 empty] | B.F | = | Rs | 0
(C) Cantilever Beam:
16 mm dia.bar:
| Main Bar |  |  | 9 | x | 4 | x | 2.2 | = | 79.2 | Rm
| Extra Bar (Top) |  |  | 9 | x | 2 | x | 2.2 | = | 39.6 | Rm
[8 empty] | Total | = | 118.8 | Rm
|  | @ | Rs | 1.58 | Kg'/Rm |  |  |  | = | 187.704 | Kg
| 8 mm dia.bar (Stirrups): |  |  | 9 | x | 22 | x | 1.5 | = | 297 | Rm
[8 empty] | Total | = | 297 | Rm
|  | @ | Rs | 0.39 | Kg'/Rm |  |  |  | = | 115.83 | Kg
(D) Main Slab:
Span : (6.1x15.2)(10 mm dia.bar)
| Main Bar (x-axis) |  |  | 1 | x | 104 | x | 6.1 | = | 634.4 | Rm
| (y-axis) |  |  | 1 | x | 61 | x | 10.4 | = | 634.4 | Rm
| Crank Up Bar (x-axis) |  |  | 1 | x | 52 | x | 6.1 | = | 317.2 | Rm
| (y-axis) |  |  | 1 | x | 30.5 | x | 10.4 | = | 317.2 | Rm
| Top Distribution Bar (x-axis) |  |  | 1 | x | 52 | x | 6.1 | = | 317.2 | Rm
| (y-axis) |  |  | 1 | x | 30.5 | x | 10.4 | = | 317.2 | Rm
| Extra Bar (x-axis) |  |  | 1 | x | 52 | x | 6.1 | = | 317.2 | Rm
| (y-axis) |  |  | 1 | x | 30.5 | x | 10.4 | = | 317.2 | Rm
Span : (6.1x10.4) (10 mm dia.bar)
| Main Bar (x-axis) |  |  | 1 | x | 152 | x | 6.1 | = | 927.2 | Rm
| (y-axis) |  |  | 1 | x | 61 | x | 15.2 | = | 927.2 | Rm
| Crank Up Bar (x-axis) |  |  | 1 | x | 76 | x | 6.1 | = | 463.6 | Rm
| (y-axis) |  |  | 1 | x | 30.5 | x | 15.2 | = | 463.6 | Rm
| Top Distribution Bar (x-axis) |  |  | 1 | x | 76 | x | 6.1 | = | 463.6 | Rm
| (y-axis) |  |  | 1 | x | 30.5 | x | 15.2 | = | 463.6 | Rm
| Extra Bar (x-axis) |  |  | 1 | x | 76 | x | 6.1 | = | 463.6 | Rm
| (y-axis) |  |  | 1 | x | 30.5 | x | 15.2 | = | 463.6 | Rm
[11 empty] | C.O | = | Rs | 0
[11 empty] | B.F | = | Rs | 0
(E) Staircase: Cantilever Landing Beam:
| 16 mm dia.bar: Main Bar |  |  | 2 | x | 3 | x | 3.34 | = | 20.04 | Rm
| 8 mm dia.bar: Stirrups |  |  | 2 | x | 2 | x | 2.3 | = | 9.2 | Rm
Waist Slab 1:
| 10 mm dia.bar: Main Bar |  |  | 2 | x | 61 | x | 3.34 | = | 407.48 | Rm
| Crank up Bar |  |  | 2 | x | 33.4 | x | 6.1 | = | 407.48 | Rm
| Extra Bar |  |  | 2 | x | 61 | x | 3.34 | = | 407.48 | Rm |  |  |  |  | `
| 8 mm dia.bar: Distribution Bar |  |  | 2 | x | 33.4 | x | 6.1 | = | 407.48 | Rm
Landing: (10 mm dia.bar)
| Main Bar (x-axis) |  |  | 2 | x | 15 | x | 3.34 | = | 100.2 | Rm
| (y-axis) |  |  | 2 | x | 33.4 | x | 1.5 | = | 100.2 | Rm
| Top Distribution Bar (x-axis) |  |  | 2 | x | 7.5 | x | 3.34 | = | 50.1 | Rm
| (y-axis) |  |  | 2 | x | 16.7 | x | 1.5 | = | 50.1 | Rm
(F) Cantilever Slab:
Span : (10 mm dia.bar)
| Main Bar (x-axis) |  |  | 1 | x | 105 | x | 2.2 | = | 231 | Rm
| (y-axis) |  |  | 1 | x | 23 | x | 10.4 | = | 239.2 | Rm
| Top Distribution Bar (x-axis) |  |  | 1 | x | 105 | x | 2.2 | = | 231 | Rm
| (y-axis) |  |  | 1 | x | 24 | x | 10.4 | = | 249.6 | Rm
| Main Bar (x-axis) |  |  | 1 | x | 153 | x | 2.2 | = | 336.6 | Rm
| (y-axis) |  |  | 1 | x | 23 | x | 15.2 | = | 349.6 | Rm
| Top Distribution Bar (x-axis) |  |  | 1 | x | 153 | x | 2.2 | = | 336.6 | Rm
| (y-axis) |  |  | 1 | x | 24 | x | 15.2 | = | 364.8 | Rm
[8 empty] | Total | = | 12106.16 | Rm
|  | @ | Rs | 0.62 | Kg'/Rm |  |  |  | = | 7505.8192 | Kg
[5 empty] | Total Weight |  |  |  | = | 12515.2862 | Kg
| Add 5% for lapping, cranking, wastage in cutting, etc | [7 empty] | = | 625.7643
|  |  |  | Grand Total Weight |  |  |  |  | = | 13141.0505 | Kg
[9 empty] | = | 131.4105 | Qntl
[6 empty] | @ | Rs | 9938 |  | /Qntl |  | = | Rs | 1305958
[11 empty] | C.O | = | Rs | 1305958
[11 empty] | B.F | = | Rs | 1305958
2/2.9(a) | Providing shuttering including centering for flat surface such as slab, shelves, chajja & for for vertical faces such as column,walls & of beams etc……..
Columns (Above plinth).
| Column | 18 | x | 4 | x | 0.4 | x | 3.3 | = | 95.04 | m2
| Roof & Floor Beam | 1 | x | 3 | x | 0.35 | x | 51.2 | = | 53.76 | m2
|  | 1 | x | 3 | x | 0.5 | x | 42.7 | = | 64.05 | m2
| Lintel Beam | 1 | x | 2 | x | 0.2 | x | 46.95 | = | 18.78 | m2
| Staircase | 1 | x | 2 | x | 3.5 | x | 6.1 | = | 42.7 | m2
| Slab |  |  | 1 | x | 6.1 | x | 10.4 | = | 63.44 | m2
|  |  |  | 1 | x | 6.1 | x | 15.2 | = | 92.72 | m2
| Cantilever Slab |  |  | 1 | x | 10.4 | x | 2.2 | = | 22.88 | m2
|  |  |  | 1 | x | 15.2 | x | 2.2 | = | 33.44 | m2
[7 empty] | Total |  | = | 486.81 | m2
[6 empty] | @ | Rs | 389 |  | /m2 |  | = | Rs | 189369
3/2.4 | Providing and laying cement concrete in proportion 1:1½:3 corresponding to M 200 (1cement, 1½sand and 3stone aggregates of 20mm and down graded) including curing etc complete (excluding shuttering and reinforcement)
For 4th Floor
Columns
| Column | 18 | x | 0.4 | x | 0.4 | x | 3 | = | 8.64 | m3
Floor beams
|  | 1 | x | 51.2 | x | 0.25 | x | 0.35 | = | 4.48 | m3 |  |  |  | `
|  | 1 | x | 42.7 | x | 0.3 | x | 0.5 | = | 6.41 | m3
| Staircase | 1 | x | 3.5 | x | 6.1 | x | 0.2 | = | 4.27 | m3
| Lintel Beam |  |  | 2 | x | 0.2 | x | 23.475 | = | 9.39 | m3
| Slab |  |  | 6.1 | x | 10.4 | x | 0.15 | = | 9.516 | m3
|  |  |  | 6.1 | x | 15.2 | x | 0.15 | = | 13.908 | m3
| Cantilever Slab |  |  | 10.4 | x | 2.2 | x | 0.15 | = | 3.432 | m3
|  |  |  | 15.2 | x | 2.2 | x | 0.15 | = | 5.016 | m3
[7 empty] | Total |  | = | 65.062 | m3
[6 empty] | @ | Rs | 9421 |  | /m3 |  | = | Rs | 612949
[11 empty] | C.O | = | Rs | 2108276
[11 empty] | B.F | = | Rs | 2108276
5/2.5 | Providing fin wall and chajja 60 cm thick or as designed with cement concrete in proportion 1:2:4 corresponding to M150 (1-cement, 2-sand and 4-stone aggregates of 12 mm and down graded) including 6 mm thick cement plaster of proportion 1:2 (1- cement and 2- sand) and curing as directed complete (excluding shuttering and reinforcement).
| Chajja | 16 | x | 4.2 | x | 0.6 | x | 0.15 | = | 6.048 | m3
[7 empty] | Total |  | = | 6.048 | m3
[6 empty] | @ | Rs | 9948 |  | /m3 |  | = | Rs | 60166
6/3.9 | Providing 1st class brick in required thickness with cement mortar in prop. 1:6, 8-sand complete laid in cement mortar in prop. 1-cement to 6-sand & catering 4 & 3 times a day using for 10 days (ii) Thickness 12.50 cm.
G/Floor
| Room |  |  | 1 | x | 93.9 | x | 3.3 | = | 309.87 | m2
| Door D1 (-) |  |  | 10 | x | 2.1 | x | 1 | = | 21 | m2
| Window W1 (-) |  |  | 31 | x | 1.2 | x | 1.5 | = | 55.8 | m2
| Ventilator V2 (-) |  |  | 31 | x | 0.3 | x | 1.2 | = | 11.16 | m2
[7 empty] | Total |  | = | 397.83 | m2
[8 empty] | Total | = | 397.83 | m2
[6 empty] | @ | Rs | 817 |  | /m2 |  | = | Rs | 325027.11
7/4.1 | Providing 12 mm thick Cement plaster including cleaning the surface and curing complete. (1:3)
| Area as per item 6/3.9 | (2 sides of wall) |  |  |  | 2 | x | 397.83 | = | 795.66 | m2
[6 empty] | 1 | x | 212.48 | = | 212.48 | m2
| Sunshades 1 |  |  |  |  | 31 | x | 1.35 | = | 41.85 | m2
[8 empty] | Total | = | 1049.99 | m2
[6 empty] | @ | Rs | 213 |  | /m2 |  | = | Rs | 223647.87
8/7.1 | Providing dressed and rebated wood works I frames of doors……………etc……with fixing nails, spikes, bolts and nuts………………complete.
Local Wood
Chowkats:
| Door D | 10 | x | 4.95 | x | 0.15 | x | 0.15 | = | 1.11 | m3
[7 empty] | Total |  | = | 1.11 | m3
[6 empty] | @ | Rs | 70458 |  | /m3 |  | = | Rs | 78208
[11 empty] | C.O | = | Rs | 2795324.98
[11 empty] | B.F | = | Rs | 2795324.98
9/7.13 | Providing and fixing 38 mm thick Full panelled shutter for doors with red pine wood/local wood including roolings
(C) Champa & the like (Diengrai,etc)
| Door D |  |  | 10 | x | 2.1 | x | 1.5 | = | 31.5 | m2
[8 empty] | Total | = | 31.5 | m2
[6 empty] | @ | Rs | 5131 |  | /m2 |  | = | Rs | 161626.5
10/6.10 | Providing MS ornamental grills of approved design, joints continuously welded, with MS flat iron and bars for windows and railing etc fitted and fixed with neccessary screws or lugs complete with a priming coat of red lead paint. (in ground floor)
Window
| (e) Grill weighing above 18 kg/ m² to 20 kg/ m² |  |  | 31 | x | 1.2 | x | 1.5 | = | 55.8 | m2
[7 empty] | Total |  | = | 55.8 | m2
[6 empty] | @ | Rs | 3457 |  | /m2 |  | = | Rs | 192901
11/9.1 | Providing and fixing glass panes, ordinary quality, embedded in putty and fixed with necessary nails etc complete (for wooden doors and windows)
Window
| W |  |  | 31 | x | 1.2 | x | 1.5 | = | 55.8 | m2
[7 empty] | Total |  | = | 55.8 | m2
[6 empty] | @ | Rs | 1093 |  | /m2 |  | = | Rs | 60989
12/10.8 | Distempering with acrylic washable distemper of approved shade to give an even shade including cleaning etc
|  |  |  | 2 | x | 397.83 | x | 3.3 | = | 2625.678 | m2
|  |  |  | 2 | x | 212.48 |  |  | = | 424.96 | m2
[7 empty] | Total |  | = | 3050.638 | m2
[6 empty] | @ | Rs | 129 |  | /m2 |  | = | Rs | 393532
13/10.1 | White washing with lime on new works to give an even shade as directed complete.
| (c) Three Coat |  |  | 1 | x | 397.83 | x | 3.3 | = | 1312.839 | m2
|  |  |  | 1 | x | 212.48 |  |  | = | 212.48 | m2
[7 empty] | Total |  | = | 1525.319 | m2
[6 empty] | @ | Rs | 20 |  | /m2 |  | = | Rs | 30506
[11 empty] | C.O | = | Rs | 3634879.48
[11 empty] | B.F | = | Rs | 3634879.48
14/10.13 | Painting with plastic emulsion paint of approved make and brand to give an even shade including cleaning the surface etc, complete as directed.
| (iii) Two coats (new work) |  |  | 1 | x | 397.83 | x | 3.3 | = | 1312.839 | m2
|  |  |  | 1 | x | 212.48 |  |  | = | 212.48 | m2
[7 empty] | Total |  | = | 1525.319 | m2
[6 empty] | @ | Rs | 166 |  | /m2 |  | = | Rs | 253203
[10 empty] | Total |  | = | Rs | 3888082.48
[10 empty] | Say |  | = | Rs | 3888082.48
(Rupees:Thirty Eight Lakhs Eighty Eight Thousand and Eighty Two) only
Countersigned By

## Nongmynsong
ESTIMATE FOR CONSTRUCTION OF HOUSING SLUMP AT NONGMYNSONG,SHILLONG,MEGHALAYA.(Block no.35)
(As per Meghalaya PWD Schedules of Rates for Building Works (2015-16) & Roads (2015-2016))
1/2.8 | Supplying, fittinf and fixing in position reinforcement bars upto 1st floor level, conforming to relevent I.S Code for R.C.C work……………..etc
(a) From primary sources like TATA/SAIL/ESSAR/JINDAL/SHYAM/RINL
(i) Super Ductile (S.D) T.M.T. reinforcement bars.
16 mm dia. :-
Beams
| Second Floor |  |  |  |  | 1 | x | 166.8 | x | 6 | = | 1000.8 | Rm
| Roof Floor |  |  |  |  | 1 | x | 166.8 | x | 6 | = | 1000.8 | Rm
[10 empty] | Total | = | 2001.6 | Rm
|  |  |  | @ | Rs | 1.58 | Kg'/Rm |  |  |  | = | 3162.528 | Kg
Lintel Beams
| Ground Floor |  |  |  |  | 1 | x | 159 | x | 3 | = | 477 | Rm
| First Floor |  |  |  |  | 1 | x | 159 | x | 3 | = | 477 | Rm
| Second Floor |  |  |  |  | 1 | x | 159 | x | 3 | = | 477 | Rm
[10 empty] | Total | = | 1431 | Rm
|  |  |  | @ | Rs | 0.88 | Kg'/Rm |  |  |  | = | 1259.28 | Kg
10 mm dia.bar :
| Slab 1 |  |  | 1 | x | 2 | x | 7.1 | x | 118 | = | 1675.6 | Rm
|  |  |  | 1 | x | 2 | x | 11.7 | x | 72 | = | 1684.8 | Rm
| Slab 2 |  |  |  |  | 2 | x | 2.7 | x | 48 | = | 259.2 | Rm
[6 empty] | 2 | x | 4.6 | x | 28 | = | 257.6 | Rm
| Stair case |  |  |  |  | 1 | x | 1.2 | x | 73 | = | 87.6 | Rm
[6 empty] | 1 | x | 7.2 | x | 13 | = | 93.6 | Rm
| Side Slab |  |  |  |  | 2 | x | 3.5 | x | 95 | = | 665 | Rm
[6 empty] | 2 | x | 9.4 | x | 36 | = | 676.8 | Rm
| Chajja |  |  | 3 | x | 12 | x | 0.6 | x | 11 | = | 237.6 | Rm
|  |  |  | 3 | x | 12 | x | 1 | x | 7 | = | 252 | Rm
[10 empty] | Total | = | 5889.8 | Rm
|  |  |  | @ | Rs | 0.62 | Kg'/Rm |  |  |  | = | 3651.676 | Kg
| Kitchen Platform |  |  |  |  | 12 | x | 3.5 | x | 8 | = | 336 | Rm
[6 empty] | 12 | x | 0.7 | x | 36 | = | 302.4 | Rm
[10 empty] | Total | = | 638.4 | Rm
|  |  |  | @ | Rs | 0.62 | Kg'/Rm |  |  |  | = | 395.808 | Kg
8 mm dia.bar (Stirrups):
Beams
| Second Floor |  |  |  |  | 1 | x | 1.3 | x | 1334 | = | 1734.2 | Rm
[10 empty] | Total | = | 1734.2 | Rm
|  |  |  | @ | Rs | 0.4 | Kg'/Rm |  |  |  | = | 693.68 | Kg
[7 empty] | Total Weight |  |  |  | = | 9162.972 | Kg
[11 empty] | = | 91.6297 | Qntl
[8 empty] | @ | Rs | 9944 |  | /Qntl |  | = | Rs | 911165.94
[13 empty] | C.O | = | Rs | 911165.94
[13 empty] | B.F | = | Rs | 911165.94
2/2.10 | Providing form work of ordinary timber planking of thickness not less than 25mm and removal of the same for concrete members so as to give a rough finish including centering, shuttering, strutting and propping etc., for height of propping and centering of supporting floor to the soffit of the concrete member not exceeding 4.0m as specified for the following items:
(e) Flat surfaces such as soffits of……… etc.
(i) Thickness of floors/slab upto 200mm.
Beam
| Second Floor |  |  |  |  | 1 | x | 167 | x | 1.15 | = | 192.05 | m2
| Roof Floor |  |  |  |  | 1 | x | 167 | x | 1.15 | = | 192.05 | m2
Slab(S.F)
| Slab 1 |  |  |  |  | 2 | x | 11.7 | x | 7.1 | = | 166.14 | m2
| Slab 2 |  |  |  |  | 1 | x | 2.7 | x | 4.7 | = | 12.69 | m2
| Stair case |  |  |  |  | 1 | x | 7.2 | x | 1.2 | = | 8.64 | m2
Slab(T.F)
| Slab 2 |  |  |  |  | 1 | x | 2.7 | x | 4.7 | = | 12.69 | m2
| Side slab |  |  |  |  | 2 | x | 9.4 | x | 3.5 | = | 65.8 | m2
Kitchen platform
[6 empty] | 12 | x | 3.5 | x | 0.7 | = | 29.4 | m2
[10 empty] | Total | = | 679.46 | m2
[8 empty] | @ | Rs | 572 |  | /m2 |  | = | Rs | 388651
3/2.5.1 | In foundation and sub-structure including footing, columns with base, tie and plinth beam, pile cap, raft slab, base slab, RCC wall……………………..
(b) M20 or prop. 1:11/2:3
Beam
Second Floor
|  |  |  | 1 | x | 167 | x | 0.25 | x | 0.35 | = | 14.6125 | m3
Roof Floor
|  |  |  | 1 | x | 167 | x | 0.25 | x | 0.35 | = | 14.6125 | m3
Slab(S.F)
| Slab 1 |  |  | 2 | x | 11.7 | x | 7.1 | x | 0.1 | = | 16.614 | m3
| Slab 2 |  |  | 1 | x | 2.7 | x | 4.7 | x | 0.1 | = | 1.269 | m3
Stair case
|  |  |  | 1 | x | 7.2 | x | 1.2 | x | 0.125 | = | 1.08 | m3
Slab(T.F)
| Slab 2 |  |  | 1 | x | 2.7 | x | 4.7 | x | 0.1 | = | 1.269 | m3
Side slab
|  |  |  | 2 | x | 9.4 | x | 3.5 | x | 0.1 | = | 6.58 | m3
| Chajja |  |  | 36 | x | 1 | x | 0.6 | x | 0.1 | = | 2.16 | m3
Kitchen platform
|  |  |  | 4 | x | 4 | x | 7.2 | x | 0.7 | = | 80.64 | m2
[9 empty] | Total |  | = | 138.837 | m3
[8 empty] | @ | Rs | 8404 |  | /m3 |  | = | Rs | 1166786 | `
[13 empty] | C.O | = | Rs | 2466602.94
[13 empty] | B.F | = | Rs | 2466602.94
4/4.6 | Brick nogged wall with 1st class brick in cement mortar including racking out joints and curing complete as directed in super structure above plinth upto 1st floor level (protruding M.S rod/TOR steel of column to be embedded in cement mortar will be measured and paid separately).
(a) Half brick 112mm thick 1st class brick nogged wall
(ii) In proportion 1:4 ( 1 cement : 4 sand )
| Ground Floor |  |  |  |  | 1 | x | 159 | x | 3 | = | 477 | m2
| First Floor |  |  |  |  | 1 | x | 159 | x | 3 | = | 477 | m2
| Second Floor |  |  |  |  | 1 | x | 159 | x | 3 | = | 477 | m2
Deduction:
| Doors |  |  | 3 | x | 20 | x | 1.1 | x | 1.2 | = | -79.2 | m2
| windows |  |  | 3 | x | 12 | x | 1 | x | 1.2 | = | -43.2 | m2
| Ventilator |  |  | 3 | x | 8 | x | 0.6 | x | 0.3 | = | -4.32 | m2
[9 empty] | Total |  | = | 1304.28 | m2
[8 empty] | @ | Rs | 873 |  | /m2 |  | = | Rs | 1138636
5/11.1 | Providing,fitting and fixing steel windows/ventilators (openable) of standard rolled steel sections as per relevant I.S. Code 1038 joints mitred and welded with 15mm x 3mm x 100mm lugs embedded in cement concrete block of M-10 grade including providing and fixing of projecting hinges( not more than 65 mm and not less than 15 mm wide) bolting device and steel handles, peg stays of 300mm long etc. complete as per drawing including applying a priming coat of red-lead paint.
Ground Floor
| windows |  |  |  |  | 10 | x | 1 | x | 1.2 | = | 12 | m2
| Ventilator |  |  |  |  | 8 | x | 0.6 | x | 0.3 | = | 1.44 | m2
First Floor
| windows |  |  |  |  | 12 | x | 1 | x | 1.2 | = | 14.4 | m2
| Ventilator |  |  |  |  | 8 | x | 0.6 | x | 0.3 | = | 1.44 | m2
Second Floor
| windows |  |  |  |  | 12 | x | 1 | x | 1.2 | = | 14.4 | m2
| Ventilator |  |  |  |  | 8 | x | 0.6 | x | 0.3 | = | 1.44 | m2
| Railing |  |  | 1 | x | 4 | x | 7.2 | x | 1 | = | 28.8 | m2
[9 empty] | Total |  | = | 73.92 | m2
[8 empty] | @ | Rs | 3291 |  | /m2 |  | = | Rs | 243271
[13 empty] | C.O | = | Rs | 3848509.94
[13 empty] | B.F | = | Rs | 3848509.94
6/8.2( c) | Providing wood work in frame (chowkats) of doors, windows, clerestory windows and other similar work wrought, framed and fixed in position in contact with C.C or brisk masonry wall including supplying, fitting and fixing with M.S hold fast (40mmx3mmx250mm) as per designed embedded incement concrete vlock an proportion 1:2:4 and with two coats of kiricide oiling to the timber faces in contact with C.C and masonry as directed and specified. (c) Red Pine
(c) Red Pine
Ground Floor
|  | 1 | x | 18 | x | 5.3 | x | 0.08 | x | 0.13 | = | 0.99216 | m2
First Floor
|  | 1 | x | 20 | x | 5.3 | x | 0.08 | x | 0.13 | = | 1.1024 | m2
Second Floor
|  | 1 | x | 20 | x | 5.3 | x | 0.08 | x | 0.13 | = | 1.1024 | m2
[10 empty] | Total | = | 3.197 | m2
[9 empty] | Total |  | = | 6.3939 | m2
[8 empty] | @ | Rs | 77129 |  | /m2 |  | = | Rs | 493157
7/8.19 | Providing, fitting and fixing full panelled doors / windows including ionised M.S butt hinges (100mm x 75mm x 3.55mm) with necessary screws (other fitting tobe measured and paid separately). (b.) 35mm thick
(a) With Teak wood/Sissu Wood.
(ii) 35 mm Thick.
| Ground Floor |  |  |  |  | 18 | x | 0.88 | x | 2.03 | = | 32.1552 | m2
| First Floor |  |  |  |  | 20 | x | 0.88 | x | 2.03 | = | 35.728 | m2
| Second Floor |  |  |  |  | 20 | x | 0.88 | x | 2.03 | = | 35.728 | m2
[10 empty] | Total | = | 103.6112 | m2
[8 empty] | @ | Rs | 6717 |  | /m2 |  | = | Rs | 695956
8/5.2 | 15 mm thick Cement plaster in single coat on rough side of single or half brick wall for interior plastering up to 1st floor level including arises……………………etc
(a) In Cement mortar 1:3
Walls
| Ground Floor |  |  |  |  | 2 | x | 159 | x | 3 | = | 954 | m2
| First Floor |  |  |  |  | 2 | x | 159 | x | 3 | = | 954 | m2
| Second Floor |  |  |  |  | 2 | x | 159 | x | 3 | = | 954 | m2
Deduction:
| Doors |  |  |  |  | 120 | x | 1.1 | x | 1.2 | = | -158.4 | m2
| windows |  |  |  |  | 72 | x | 1 | x | 1.2 | = | -86.4 | m2
| Ventilator |  |  |  |  | 48 | x | 0.6 | x | 0.3 | = | -8.64 | m2
Slab(G.F) & Floor
| Slab 1 |  |  | 2 | x | 2 | x | 11.7 | x | 7.1 | = | 332.28 | m2
[13 empty] | C.O | = | Rs | 5037622.94
[13 empty] | B.F | = | Rs | 5037622.94
| Slab 2 |  |  | 2 | x | 1 | x | 2.7 | x | 4.7 | = | 25.38 | m2
| Stair case |  |  | 2 | x | 1 | x | 7.2 | x | 1.2 | = | 17.28 | m2
Slab(T.F)
| Slab 2 |  |  | 2 | x | 1 | x | 2.7 | x | 4.7 | = | 25.38 | m2
| Side slab |  |  | 2 | x | 2 | x | 9.4 | x | 3.5 | = | 131.6 | m2
| Chajja |  |  | 2 | x | 36 | x | 1 | x | 0.6 | = | 43.2 | m2
[6 empty] | 12 | x | 7.2 | x | 0.7 | = | 60.48 | m2
[10 empty] | Total | = | 3244.16 | m2
[8 empty] | @ | Rs | 252 |  | /m2 |  | = | Rs | 817528.32
9/13.1 | Providing and fixing clear sheet glass bedded in putty and fixed with/without wooden beading including necessary cutting of glass to the required size…………………….etc
(c) 5 mm Thick
Ground Floor
| windows |  |  |  |  | 10 | x | 1 | x | 1.2 | = | 12 | m2
| Ventilator |  |  |  |  | 8 | x | 0.6 | x | 0.3 | = | 1.44 | m2
First Floor
| windows |  |  |  |  | 12 | x | 1 | x | 1.2 | = | 14.4 | m2
| Ventilator |  |  |  |  | 8 | x | 0.6 | x | 0.3 | = | 1.44 | m2
Second Floor
| windows |  |  |  |  | 12 | x | 1 | x | 1.2 | = | 14.4 | m2
| Ventilator |  |  |  |  | 8 | x | 0.6 | x | 0.3 | = | 1.44 | m2
[10 empty] | Total | = | 45.12 | m2
[8 empty] | @ | Rs | 1371 |  | /m2 |  | = | Rs | 61859.52
10/17.5 | Providing, fitting, hoisting and fixing of roof trusses fabricated out of combination of any two or all of the following sections (i) Square Section, (ii) Rectangular Hollow section of specification RSH/SHS of Grade 310 conforming to relevant I.S code 4923:1997 ........ etc
Rectangular Hollow Section (145 x 82 x 0.48)
Truss
[6 empty] | 4 | x | 7.4 | x | 11.88 | = | 3.5165 | Qntl
[6 empty] | 4 | x | 7.8 | x | 6.71 | = | 2.0935 | Qntl
[6 empty] | 4 | x | 25.97 | x | 4.12 | = | 4.2799 | Qntl
[6 empty] | 10 | x | 17.2 | x | 4.12 | = | 7.0864 | Qntl
[9 empty] | Total |  | = | 16.9763 | Qntl
[6 empty] | Gusset Plate |  |  | = | 10% | = | 1.6976 | Qntl
|  |  |  | Rivets Bolts & Nuts |  |  |  |  | = | 5% | = | 0.84881 | Qntl
[12 empty] | 19.5227 | Qntl
[10 empty] | Total | = | 0.19523 | Qntl
[8 empty] | @ | Rs | 12569 |  | /Qntl |  | = | Rs | 2453.81
[13 empty] | C.O | = | Rs | 5919464.59
[13 empty] | B.F | = | Rs | 5919464.59
11/7.35 | Providing pre painted galvanised iron sheet roofing (PPGI) (Dyna roof / sathyam / Duracolor/ century wells/ prestar / wonder roof make or equivalent) at all levels including supplying, fitting and fixing with self drilling, self tapping screws complete. ( roof truss, purlins etc. tobe measured and paid separately )
(c) 0.50mm Thick
[6 empty] | 1 | x | 14.8 | x | 17.2 | = | 254.56 | m2
[10 empty] | Total | = | 254.56 | m2
[8 empty] | @ | Rs | 1056 |  | /m2 |  | = | Rs | 268815.36
12/15.18 | Distempering with dry distemper of approved brand and manufacture(two coats) and of required shade on new wall surface to give an even shade, over and including priming coat of white primer after thoroughly brushing the surface free from mortar droppings and other foreign matter and including preparing surface even and sand papered smooth.
Walls
| Ground Floor |  |  |  |  | 2 | x | 159 | x | 3 | = | 954 | m2
| First Floor |  |  |  |  | 2 | x | 159 | x | 3 | = | 954 | m2
| Second Floor |  |  |  |  | 2 | x | 159 | x | 3 | = | 954 | m2
Deduction:
| Doors |  |  |  |  | 120 | x | 1.1 | x | 1.2 | = | -158.4 | m2
| windows |  |  |  |  | 72 | x | 1 | x | 1.2 | = | -86.4 | m2
| Ventilator |  |  |  |  | 48 | x | 0.6 | x | 0.3 | = | -8.64 | m2
Slab(ceilings)
| Slab 1 |  |  |  |  | 2 | x | 11.7 | x | 7.1 | = | 166.14 | m2
| Slab 2 |  |  |  |  | 1 | x | 2.7 | x | 4.7 | = | 12.69 | m2
| Stair case |  |  |  |  | 1 | x | 7.2 | x | 1.2 | = | 8.64 | m2
Slab(T.F)
| Slab 2 |  |  |  |  | 1 | x | 2.7 | x | 4.7 | = | 12.69 | m2
| Side slab |  |  |  |  | 2 | x | 9.4 | x | 3.5 | = | 65.8 | m2
| Chajja |  |  |  |  | 36 | x | 1 | x | 0.6 | = | 21.6 | m2
[10 empty] | Total | = | 2896.12 | m2
[8 empty] | @ | Rs | 126 |  | /m2 |  | = | Rs | 364911
13/34.1 | Providing fitting and fixing vitreous water closet squatting pan (Indian type W.C Orissa Pattern) with all fittings and fixtures complete including cutting and making good to the walls and floors wherever required…….etc
34.1.3 Vitreous water closet squatting pan(Indian Type W.C
Orissa pathern) of size 530x410 mm
[8 empty] | 3 | x | 4 | = | 12 | Each
[10 empty] | Total | = | 12 | Each
[8 empty] | @ | Rs | 4839 |  | /Each |  | = | Rs | 58068
[13 empty] | C.O | = | Rs | 6611258.95
[13 empty] | B.F | = | Rs | 6611258.95
14/34.13 | Providing vitreous China wash basin with CI/MS brackets, C.P brass Chain with plug, PVC waste pipe including painting of fitting and brackets, cutting and makin good the walls wherever required…….etc
34.13.1 Basin (Pedestal type)
(a) White.
(i) Normal
[8 empty] | 3 | x | 4 | = | 12 | Each
[10 empty] | Total | = | 12 | Each
[8 empty] | @ | Rs | 4865 |  | /Each |  | = | Rs | 58380
[12 empty] | Total |  | = | Rs | 6669638.95
[12 empty] | Say |  | = | Rs | 66,69,639.00
(Rupees:Sixtysix Lakhs Sixty Nine Thousand Six Hundred and Thirtynine ) only
Prepared By: |  |  |  |  | Checked By: |  |  |  | Countersigned By; |  |  |  |  | Approved By:

## Mawblei (Original) (hidden)
ESTIMATE FOR CONSTRUCTION OF PARKING LOT CUM WORKSHOP FOR BUSES AT MAWBLEI,SHILLONG,EAST KHASI HILLS,MEGHALAYA.
(As per Meghalaya PWD Schedules of Rates for Building Works (2013-14) & Roads (2012-2013))
3/1.1 | Earthwork in excavation in foundation trenches, including dressing of sides and ramming of the bottom including stacking etc………………….
(b). Hard soil.
| Footing |  |  |  | 38 | x | 2.1 | x | 2.1 | x | 2 | = | 335.16 | m3
| Plinth Wall:- |  |  |  | 1 | x | 257.7 | x | 0.25 | x | 1.2 | = | 77.31 | m3
[10 empty] | Total |  | = | 412.47 | m3
[9 empty] | @ | Rs | 159 |  | /m3 |  | = | Rs | 65583
4/4.5 | Providing 100 mm thick soling with approved quality of stones including carraige, ramming, consolidating and filling the interstices with stone aggregate complete.
| Footing | [5 empty] | 38 | x | 2.1 | x | 2.1 | = | 167.58 | m2
[10 empty] | Total |  | = | 167.58 | m2
[9 empty] | @ | Rs | 220 |  | /m2 |  | = | Rs | 36868
4/2.1 | Providing and laying C.C work in prop. 1:4:8 including necessay curing complete.
In Footings:-
| Footing |  |  |  | 38 | x | 2.1 | x | 2.1 | x | 0.1 | = | 16.758 | m3
| Plinth Wall:- |  |  |  | 1 | x | 214.3 | x | 0.25 | x | 0.1 | = | 5.36 | m3
[10 empty] | Total |  | = | 22.118 | m3
[9 empty] | @ | Rs | 6354 |  | /m3 |  | = | Rs | 140538
3/3.5 | Providing course random rubble stone masonary in foundation & plinth with unsized stone Mawthup in C.M 1:6 including curing complete.
Plinth Wall:-
[5 empty] | 1 | x | 214.3 | x | 0.25 | x | 0.6 | = | 32.145 | m3
[10 empty] | Total |  | = | 32.145 | m3
[9 empty] | @ | Rs | 3822 |  | /m3 |  | = | Rs | 122858
[14 empty] | C.O | = | Rs | 365847
[14 empty] | B.F | = | Rs | 365847
1/6.2(a). | Providing Tor steel reinforcement including curing, bending & cranking & tying with 20 gauge tying wire position etc….
(A) COLUMN :-
16 mm dia. Tor Steel:-
Below Plinth Level :-
| C | [5 empty] | 38 | x | 8 | x | 1.5 | = | 456 | Rm
[11 empty] | Total | = | 456 | Rm
[5 empty] | @ | Rs | 1.58 | Kg'/Rm |  |  |  | = | 720.48 | Kg
Stirrups for Column (0.3mx.3m):-
8 mm dia.bar (Stirrups):
[7 empty] | 38 | x | 16 | x | 1.8 | = | 1094.4 | Rm
[11 empty] | Total | = | 1094.4 | Rm
[5 empty] | @ | Rs | 0.39 | Kg'/Rm |  |  |  | = | 426.816 | Kg
16 mm dia. Tor Steel:-
Above Plinth Level :-
| C | [5 empty] | 38 | x | 8 | x | 3.5 | = | 1064 | Rm
[11 empty] | Total | = | 1064 | Rm
[5 empty] | @ | Rs | 1.58 | Kg'/Rm |  |  |  | = | 1681.12 | Kg
12 mm dia. Tor Steel:-
Above Plinth Level :-
| C | [5 empty] | 38 | x | 8 | x | 3.5 | = | 1064 | Rm
[11 empty] | Total | = | 1064 | Rm
[5 empty] | @ | Rs | 0.88 | Kg'/Rm |  |  |  | = | 936.32 | Kg
Stirrups for Column (0.3mx.3m):-
8 mm dia.bar (Stirrups):
[7 empty] | 38 | x | 36 | x | 1.8 | = | 2462.4 | Rm
[11 empty] | Total | = | 2462.4 | Rm
[5 empty] | @ | Rs | 0.39 | Kg'/Rm |  |  |  | = | 960.336 | Kg
Plate
| Size = 2.10m x 2.1m | [5 empty] | 38 | x | 22 | x | 2.1 | = | 1755.6 | Rm
[7 empty] | 38 | x | 22 | x | 2.1 | = | 1755.6 | Rm
[11 empty] | Total | = | 3511.2 | Rm
[5 empty] | @ | Rs | 0.89 | Kg'/Rm |  |  |  | = | 3124.968 | Kg
[14 empty] | C.O | = | Rs | 365847
[14 empty] | B.F | = | Rs | 365847
(B) Plinth Beam:
16 mm dia.bar:
| Main Bar | [5 empty] | 1 | x | 5 | x | 214.3 | = | 1071.5 | Rm
| Extra Bar (Top) | [5 empty] | 1 | x | 2 | x | 214.3 | = | 428.6 | Rm
| Extra Bar (Bottom) | [5 empty] | 1 | x | 2 | x | 53.575 | = | 107.15 | Rm
[11 empty] | Total | = | 1607.25 | Rm
[5 empty] | @ | Rs | 1.58 | Kg'/Rm |  |  |  | = | 2539.455 | Kg
| 8 mm dia.bar (Stirrups): | [5 empty] | 1 | x | 2144 | x | 1.2 | = | 2572.8 | Rm
[11 empty] | Total | = | 2572.8 | Rm
[5 empty] | @ | Rs | 0.39 | Kg'/Rm |  |  |  | = | 1003.392 | Kg
(B) Beam:
Beam Size (30cm x 45cm)
16 mm dia.bar:
| Main Bar | [5 empty] | 1 | x | 4 | x | 195.2 | = | 780.8 | Rm
| Extra Bar (Top) | [5 empty] | 1 | x | 2 | x | 195.2 | = | 390.4 | Rm
| Extra Bar (Bottom) | [5 empty] | 1 | x | 2 | x | 48.8 | = | 97.6 | Rm
[11 empty] | Total | = | 1268.8 | Rm
[5 empty] | @ | Rs | 1.58 | Kg'/Rm |  |  |  | = | 2004.704 | Kg
| 8 mm dia.bar (Stirrups): | [5 empty] | 2 | x | 1953 | x | 1.5 | = | 5859 | Rm
[11 empty] | Total | = | 5859 | Rm
[5 empty] | @ | Rs | 0.39 | Kg'/Rm |  |  |  | = | 2285.01 | Kg
Beam Size (30cm x 50cm)
25 mm dia.bar:
| Main Bar | [5 empty] | 1 | x | 3 | x | 43.5 | = | 130.5 | Rm
| Extra Bar (Top) | [5 empty] | 1 | x | 2 | x | 10.875 | = | 21.75 | Rm
| Extra Bar (Bottom) | [5 empty] | 1 | x | 2 | x | 2.7188 | = | 5.4375 | Rm
[11 empty] | Total | = | 157.6875 | Rm
[5 empty] | @ | Rs | 3.85 | Kg'/Rm |  |  |  | = | 607.0969 | Kg
20 mm dia.bar:
| Main Bar | [5 empty] | 1 | x | 5 | x | 43.5 | = | 217.5 | Rm
| Extra Bar (Top) | [5 empty] | 1 | x | 2 | x | 10.875 | = | 21.75 | Rm
| Extra Bar (Bottom) | [5 empty] | 1 | x | 2 | x | 2.7188 | = | 5.4375 | Rm
[11 empty] | Total | = | 244.6875 | Rm
[5 empty] | @ | Rs | 2.46 | Kg'/Rm |  |  |  | = | 601.9312 | Kg
| 8 mm dia.bar (Stirrups): | [5 empty] | 1 | x | 436 | x | 1.5 | = | 654 | Rm
[11 empty] | Total | = | 654 | Rm
[5 empty] | @ | Rs | 0.39 | Kg'/Rm |  |  |  | = | 255.06 | Kg
[8 empty] | Total Weight |  |  |  | = | 17146.6891 | Kg
[7 empty] | Grand Total Weight |  |  |  |  | = | 17146.6891 | Kg
[12 empty] | = | 171.4669 | Qntl
[9 empty] | @ | Rs | 9938 |  | /Qntl |  | = | Rs | 1704038
[14 empty] | C.O | = | Rs | 2069885
[14 empty] | B.F | = | Rs | 2069885
2/2.9(a) | Providing shuttering including centering for flat surface such as slab, shelves, chajja & for for vertical faces such as column,walls & of beams etc……..
Columns (Below plinth).
Column
| C |  |  |  | 38 | x | 4 | x | 0.45 | x | 1.5 | = | 102.6 | m2
Columns (Above plinth).
Column
| C |  |  |  | 38 | x | 4 | x | 0.3 | x | 3 | = | 136.8 | m2
| Plinth Beam |  |  |  | 1 | x | 2 | x | 0.25 | x | 257.7 | = | 128.85 | m2
| Roof & Floor Beam |  |  |  | 1 | x | 3 | x | 0.45 | x | 195.2 | = | 263.52 | m2
[5 empty] | 1 | x | 3 | x | 0.5 | x | 43.5 | = | 65.25 | m2
[10 empty] | Total |  | = | 697.02 | m2
[9 empty] | @ | Rs | 389 |  | /m2 |  | = | Rs | 271141
3/2.4 | Providing and laying cement concrete in proportion 1:1½:3 corresponding to M 200 (1cement, 1½sand and 3stone aggregates of 20mm and down graded) including curing etc complete (excluding shuttering and reinforcement)
Columns (Below plinth).
Column
| C1 |  |  |  | 38 | x | 0.45 | x | 0.45 | x | 1.5 | = | 11.5425 | m3
Columns (Above plinth).
Column
| C |  |  |  | 38 | x | 0.35 | x | 0.35 | x | 3.5 | = | 16.2925 | m3
Footing
|  |  | 38 | x | 2.1 | x | 2.1 | x | 0.25 | + | 0.6 | = | 71.2215 | m3
2
[14 empty] | C.O | = | Rs | 2341026
[14 empty] | B.F | = | Rs | 2341026
Floor beams & Plinth Beam
[5 empty] | 1 | x | 195.2 | x | 0.3 | x | 0.45 | = | 26.35 | m3
[5 empty] | 1 | x | 43.5 | x | 0.35 | x | 0.5 | = | 7.61 | m3
[10 empty] | Total |  | = | 133.0165 | m3
[9 empty] | @ | Rs | 9421 |  | /m3 |  | = | Rs | 1253148
4/6.6 | Providing steel work in built up tubular trusses including cutting, hoisting,fixing in position, including welding etc and applying a coat of approved steel primer complete as directed.
| Truss | [5 empty] | 6 | x | 7 | x | 11.88 | = | 4.9896 | qtl
[7 empty] | 6 | x | 12.98 | x | 6.71 | = | 5.2257 | qtl
[7 empty] | 6 | x | 7.28 | x | 6.71 | = | 2.9309 | qtl
[5 empty] | 5 | x | 6 | x | 55.3 | x | 4.12 | = | 68.3508 | qtl
[10 empty] | Total |  | = | 81.4971 | qtl
[7 empty] | Gasset Plate = 15% |  |  |  |  | = | 12.2246
[7 empty] | Rivets, Bolts & Nuts = 5% | [5 empty] | 4.0749
[10 empty] | Total |  | = | 97.7965 | qtl
[11 empty] | Total | = | 97.7965 | qtl
[9 empty] | @ | Rs | 11652 |  | /qtl |  | = | Rs | 1139524.7155
5/5.9 | Providing corrugated galvanised iron iron J & L hooks, bolts and nuts, 8mm diametre with bitumen and GI limpet washers or with GI limpet washers filled with white lead complete excluding the cost of purlins, rafters and trusses.
| (a) | 0.80 mm Thick Sheet
[5 empty] | 1 | x | 1 | x | 11 | x | 55.55 | = | 611.05 | m2
[10 empty] | Total |  | = | 611.05 | m2
[11 empty] | Total | = | 611.05 | m2
[9 empty] | @ | Rs | 1189 |  | /m2 |  | = | Rs | 726538.45
[14 empty] | C.O | = | Rs | 5460237.1655
[14 empty] | B.F | = | Rs | 5460237.1655
6/3.9 | Providing 1st class brick in required thickness with cement mortar in prop. 1:6, 8-sand complete laid in cement mortar in prop. 1-cement to 6-sand & catering 4 & 3 times a day using for 10 days (ii) Thickness 12.50 cm.
[7 empty] | 2 | x | 6.9 | x | 5 | = | 69 | m2
[7 empty] | 2 | x | 9.6 | x | 5 | = | 96 | m2
| Septic Tank | [5 empty] | 2 | x | 1.8 | x | 2.1 | = | 7.56 | m2
| Toilet | [5 empty] | 2 | x | 4.3 | x | 2.1 | = | 18.06 | m2
[7 empty] | 4 | x | 1.2 | x | 1.5 | = | 7.2 | m2
[7 empty] | 2 | x | 4.5 | x | 2.8 | = | 25.2 | m2
[7 empty] | 4 | x | 1.5 | x | 2.8 | = | 16.8 | m2
| Door D1 (-) | [5 empty] | 2 | x | 2.1 | x | 1 | = | 4.2 | m2
[7 empty] | 3 | x | 2 | x | 0.8 | = | 4.8 | m2
| Window W1 (-) | [5 empty] | 10 | x | 1 | x | 1.5 | = | 15 | m2
| Ventilator V2 (-) | [5 empty] | 10 | x | 1 | x | 0.45 | = | 4.5 | m2
[10 empty] | Total |  | = | 219.72 | m2
[11 empty] | Total | = | 219.72 | m2
[9 empty] | @ | Rs | 818 |  | /m2 |  | = | Rs | 179730.96
7/4.1 | Providing 12 mm thick Cement plaster including cleaning the surface and curing complete. (1:3)
| Area as per item 6/3.9 |  |  |  | (2 sides of wall) |  |  |  | 2 | x | 219.72 | = | 439.44 | m2
| Sunshades 1 | [7 empty] | 10 | x | 1.35 | = | 13.5 | m2
[11 empty] | Total | = | 452.94 | m2
[9 empty] | @ | Rs | 213 |  | /m2 |  | = | Rs | 96476.22
8/7.1 | Providing dressed and rebated wood works I frames of doors……………etc……with fixing nails, spikes, bolts and nuts………………complete.
(a) White Pine
Chowkats:
| Door |  |  |  | 2 | x | 2.1 | x | 1 | x | 0.15 | = | 0.63 | m3
[5 empty] | 3 | x | 2 | x | 0.8 | x | 0.15 | = | 0.72 | m3
| Windows |  |  |  | 10 | x | 1 | x | 1.5 | x | 0.15 | = | 2.25 | m3
[10 empty] | Total |  | = | 3.6 | m3
[9 empty] | @ | Rs | 20613 |  | /m3 |  | = | Rs | 74207
[14 empty] | C.O | = | Rs | 5810651.3455
[14 empty] | B.F | = | Rs | 5810651.3455
9/7.13 | Providing and fixing 38 mm thick Full panelled shutter for doors with red pine wood/local wood including roolings
(a) White Pine
Chowkats:
| Door |  |  |  | 2 | x | 2.1 | x | 1 | x | 1 | = | 4.2 | m3
[5 empty] | 3 | x | 2 | x | 0.8 | x | 1 | = | 4.8 | m3
[11 empty] | Total | = | 9 | m3
[9 empty] | @ | Rs | 1859 |  | /m2 |  | = | Rs | 16731
10/6.10 | Providing MS ornamental grills of approved design, joints continuously welded, with MS flat iron and bars for windows and railing etc fitted and fixed with neccessary screws or lugs complete with a priming coat of red lead paint. (in ground floor)
Window
(b) Grill weighing above 12 kg/ m² upto 14 kg/ m²
[7 empty] | 10 | x | 1.2 | x | 1.5 | = | 18 | m2
[10 empty] | Total |  | = | 18 | m2
[9 empty] | @ | Rs | 1932 |  | /m2 |  | = | Rs | 34776
11/9.1 | Providing and fixing glass panes, ordinary quality, embedded in putty and fixed with necessary nails etc complete (for wooden doors and windows)
Window
| W | [5 empty] | 10 | x | 1 | x | 1.5 | = | 15 | m2
[10 empty] | Total |  | = | 15 | m2
[9 empty] | @ | Rs | 1240 |  | /m2 |  | = | Rs | 18600
[14 empty] | C.O | = | Rs | 5880758.3455
[14 empty] | B.F | = | Rs | 5880758.3455
14/10.13 | Painting with plastic emulsion paint of approved make and brand to give an even shade including cleaning the surface etc, complete as directed.
| Two Coat | [5 empty] | 2 | x | 219.72 |  |  | = | 439.44 | m2
[10 empty] | Total |  | = | 439.44 | m2
[9 empty] | @ | Rs | 166 |  | /m2 |  | = | Rs | 72947
[13 empty] | Total |  | = | Rs | 5953705.3455
[13 empty] | Say |  | = | Rs | 5953705.3455
(Rupees:___________________________________________________) only
Countersigned By

## Science Labaratory (Option 2) (hidden)
ESTIMATE SCIENCE LABARATORY, JOWAI, MEGAHALAYA
(As per Meghalaya PWD Schedules of Rates for Building Works 2013-14)
1/6.2(a). | Providing Tor steel reinforcement including curing, bending & cranking & tying with 20 gauge tying wire position etc….
(A) COLUMN :-
16 mm dia. Tor Steel:-
Above Plinth Level :-
| C |  |  | 6 | x | 8 | x | 3 | = | 144 | Rm
[8 empty] | Total | = | 144 | Rm
|  | @ | Rs | 1.58 | Kg'/Rm |  |  |  | = | 227.52 | Kg
Stirrups for Column (0.3mx.3m):-
| 8 mm dia.bar (Stirrups): |  |  | 6 | x | 34 | x | 1.8 | = | 367.2 | Rm
[8 empty] | Total | = | 367.2 | Rm
|  | @ | Rs | 0.39 | Kg'/Rm |  |  |  | = | 143.208 | Kg
(B) Floor Beam:
20 mm dia.bar:
| Main Bar |  |  | 1 | x | 4 | x | 24 | = | 96 | Rm
| Extra Bar (Top) |  |  | 1 | x | 2 | x | 24 | = | 48 | Rm
| Extra Bar (Bottom) |  |  | 1 | x | 2 | x | 24 | = | 48 | Rm
[8 empty] | Total | = | 192 | Rm
|  | @ | Rs | 2.46 | Kg'/Rm |  |  |  | = | 472.32 | Kg
| 8 mm dia.bar (Stirrups): |  |  | 1 | x | 241 | x | 1.5 | = | 361.5 | Rm
[8 empty] | Total | = | 361.5 | Rm
|  | @ | Rs | 0.39 | Kg'/Rm |  |  |  | = | 140.985 | Kg
16 mm dia.bar:
| Main Bar |  |  | 1 | x | 4 | x | 9 | = | 36 | Rm
| Extra Bar (Top) |  |  | 1 | x | 2 | x | 9 | = | 18 | Rm
| Extra Bar (Bottom) |  |  | 1 | x | 2 | x | 9 | = | 18 | Rm
[8 empty] | Total | = | 72 | Rm
|  | @ | Rs | 1.58 | Kg'/Rm |  |  |  | = | 113.76 | Kg
| 8 mm dia.bar (Stirrups): |  |  | 1 | x | 91 | x | 1.5 | = | 136.5 | Rm
[8 empty] | Total | = | 136.5 | Rm
|  | @ | Rs | 0.39 | Kg'/Rm |  |  |  | = | 53.235 | Kg
[11 empty] | C.O | = | Rs
[11 empty] | B.F | = | Rs | 0
(C) Cantilever Beam:
16 mm dia.bar:
| Main Bar |  |  | 1 | x | 19 | x | 1.9 | = | 36.1 | Rm
| Extra Bar (Top) |  |  | 1 | x | 19 | x | 1.9 | = | 36.1 | Rm
[8 empty] | Total | = | 72.2 | Rm
|  | @ | Rs | 1.58 | Kg'/Rm |  |  |  | = | 114.076 | Kg
| 8 mm dia.bar (Stirrups): |  |  | 1 | x | 19 | x | 1.5 | = | 28.5 | Rm
[8 empty] | Total | = | 28.5 | Rm
|  | @ | Rs | 0.39 | Kg'/Rm |  |  |  | = | 11.115 | Kg
(D) Main Slab:
Span : (10 mm dia.bar)
| Main Bar (x-axis) |  |  | 1 | x | 110 | x | 8 | = | 880 | Rm
| (y-axis) |  |  | 1 | x | 80 | x | 11 | = | 880 | Rm
| Crank Up Bar (x-axis) |  |  | 1 | x | 55 | x | 8 | = | 440 | Rm
| (y-axis) |  |  | 1 | x | 40 | x | 11 | = | 440 | Rm
| Top Distribution Bar (x-axis) |  |  | 1 | x | 55 | x | 8 | = | 440 | Rm
| (y-axis) |  |  | 1 | x | 40 | x | 11 | = | 440 | Rm
| Extra Bar (x-axis) |  |  | 1 | x | 55 | x | 8 | = | 440 | Rm
| (y-axis) |  |  | 1 | x | 40 | x | 11 | = | 440 | Rm
(E) Cantilever Slab:
Span : (10 mm dia.bar)
| Main Bar (x-axis) |  |  | 2 | x | 80 | x | 0.5 | = | 80 | Rm
| (y-axis) |  |  | 2 | x | 5 | x | 8 | = | 80 | Rm
| Top Distribution Bar (x-axis) |  |  | 2 | x | 110 | x | 0.5 | = | 110 | Rm
| (y-axis) |  |  | 2 | x | 5 | x | 11 | = | 110 | Rm
[8 empty] | Total | = | 4780 | Rm
|  | @ | Rs | 0.62 | Kg'/Rm |  |  |  | = | 2963.6 | Kg
(F) Shelf Slab:
Span : (8 mm dia.bar)
| Main Bar (x-axis) |  |  | 1 | x | 113.3333 | x | 0.6 | = | 68 | Rm
| (y-axis) |  |  | 1 | x | 4 | x | 17 | = | 68 | Rm
| Top Distribution Bar (x-axis) |  |  | 1 | x | 113.3333 | x | 0.6 | = | 68 | Rm
| (y-axis) |  |  | 1 | x | 4 | x | 17 | = | 68 | Rm
[8 empty] | Total | = | 272 | Rm
|  | @ | Rs | 0.39 | Kg'/Rm |  |  |  | = | 106.08 | Kg
[5 empty] | Total Weight |  |  |  | = | 4239.819 | Kg
| Add 5% for lapping, cranking, wastage in cutting, etc | [7 empty] | = | 211.9909
|  |  |  | Grand Total Weight |  |  |  |  | = | 4451.8099 | Kg
[9 empty] | = | 44.5181 | Qntl
[6 empty] | @ | Rs | 9938 |  | /Qntl |  | = | Rs | 442421
[11 empty] | C.O | = | Rs | 442421
[11 empty] | B.F | = | Rs | 442421
2/2.9(a) | Providing shuttering including centering for flat surface such as slab, shelves, chajja & for for vertical faces such as column,walls & of beams etc……..
Columns (Above plinth).
| Column | 6 | x | 4 | x | 0.35 | x | 3 | = | 25.2 | m2
| Roof & Floor Beam | 1 | x | 3 | x | 0.35 | x | 9 | = | 9.45 | m2
|  | 1 | x | 3 | x | 0.5 | x | 24 | = | 36 | m2
| Lintel Beam | 1 | x | 2 | x | 0.2 | x | 24 | = | 9.6 | m2
| Slab |  |  | 1 | x | 8 | x | 11 | = | 88 | m2
[7 empty] | Total |  | = | 168.25 | m2
[6 empty] | @ | Rs | 389 |  | /m2 |  | = | Rs | 65449
3/2.4 | Providing and laying cement concrete in prop. 1:2:4 in super structure including scafolding curing……………….complete.
Columns
| Column | 6 | x | 0.35 | x | 0.35 | x | 3 | = | 2.21 | m3
Floor beams
|  | 1 | x | 24 | x | 0.25 | x | 0.35 | = | 2.1 | m3 |  |  |  | `
|  | 1 | x | 9 | x | 0.3 | x | 0.5 | = | 1.35 | m3
| Shelf | 1 | x | 16.5 | x | 0.6 | x | 0.1 | = | 0.99 | m3
| Lintel Beam |  |  | 1 | x | 0.2 | x | 24 | = | 4.8 | m3
| Slab |  |  | 8 | x | 11 | x | 0.1 | = | 8.8 | m3
[7 empty] | Total |  | = | 20.25 | m3
[6 empty] | @ | Rs | 7310 |  | /m3 |  | = | Rs | 148028
4/3.9 | Providing 1st class brick in required thickness with cement mortar in prop. 1:6, 8-sand complete laid in cement mortar in prop. 1-cement to 6-sand & catering 4 & 3 times a day using for 10 days (ii) Thickness 12.50 cm.
G/Floor
| Room |  |  | 1 | x | 38 | x | 3 | = | 114 | m2
| Shelfs |  |  | 25 | x | 0.6 | x | 0.9 | = | 13.5 | m2
| Door D1 (-) |  |  | 1 | x | 2.1 | x | 1 | = | 2.1 | m2
| Window W1 (-) |  |  | 4 | x | 1.2 | x | 1.5 | = | 7.2 | m2
| Ventilator V2 (-) |  |  | 4 | x | 0.3 | x | 1.2 | = | 1.44 | m2
[7 empty] | Total |  | = | 138.24 | m2
[8 empty] | Total | = | 138.24 | m2
[6 empty] | @ | Rs | 817 |  | /m2 |  | = | Rs | 112942.08
[11 empty] | C.O | = | Rs | 768840.08
[11 empty] | B.F | = | Rs | 768840.08
5/4.1 | Providing 12 mm thick Cement plaster including cleaning the surface and curing complete. (1:3)
| Area as per item 4/3.9 | (2 sides of wall) |  |  |  | 2 | x | 138.24 | = | 276.48 | m2
| Sunshades 1 |  |  |  |  | 8 | x | 1.35 | = | 10.8 | m2
[8 empty] | Total | = | 287.28 | m2
[6 empty] | @ | Rs | 213 |  | /m2 |  | = | Rs | 61190.64
6/7.1 | Providing dressed and rebated wood works I frames of doors……………etc……with fixing nails, spikes, bolts and nuts………………complete.
Local Wood
Chowkats:
| Door D | 1 | x | 4.95 | x | 0.15 | x | 0.15 | = | 0.11 | m3
[7 empty] | Total |  | = | 0.11 | m3
[6 empty] | @ | Rs | 70458 |  | /m3 |  | = | Rs | 7750
7/7.13 | Providing and fixing 38 mm thick Full panelled shutter for doors with red pine wood/local wood including roolings
(C) Champa & the like (Diengrai,etc)
| Door D |  |  | 1 | x | 2.1 | x | 1.5 | = | 3.15 | m2
[8 empty] | Total | = | 3.15 | m2
[6 empty] | @ | Rs | 5131 |  | /m2 |  | = | Rs | 16162.65
8/6.10 | Providing MS ornamental grills of approved design, joints continuously welded, with MS flat iron and bars for windows and railing etc fitted and fixed with neccessary screws or lugs complete with a priming coat of red lead paint. (in ground floor)
Window
| W |  |  | 4 | x | 1.2 | x | 1.5 | = | 7.2 | m2
[7 empty] | Total |  | = | 7.2 | m2
[6 empty] | @ | Rs | 3457 |  | /m2 |  | = | Rs | 24890
9/9.1 | Providing and fixing glass panes, ordinary quality, embedded in putty and fixed with necessary nails etc complete (for wooden doors and windows)
Window
| W |  |  | 4 | x | 1.2 | x | 1.5 | = | 7.2 | m2
[7 empty] | Total |  | = | 7.2 | m2
[6 empty] | @ | Rs | 1093 |  | /m2 |  | = | Rs | 7870
[11 empty] | C.O | = | Rs | 886703.37
[11 empty] | B.F | = | Rs | 886703.37
10/10.7 | Distempering with dry distemper 2 (two) coats of required shade to give an even shade to new works…..…...etc.
|  |  |  | 2 | x | 138.24 | x | 3 | = | 829.44 | m2
[7 empty] | Total |  | = | 829.44 | m2
[6 empty] | @ | Rs | 67 |  | /m2 |  | = | Rs | 55572
11/10.13 | Painting with plastic emulsion paint of approved make and brand to give an even shade including cleaning the surface etc, complete as directed.
|  |  |  | 1 | x | 138.24 | x | 3 | = | 414.72 | m2
[7 empty] | Total |  | = | 414.72 | m2
[6 empty] | @ | Rs | 87 |  | /m2 |  | = | Rs | 36081
[10 empty] | Total |  | = | Rs | 978356.37
[10 empty] | Say |  | = | Rs | 978356.37
(Rupees:___________________________________________________) only
Countersigned By

## Science Labaratory (hidden)
ESTIMATE SCIENCE LABARATORY, JOWAI, MEGAHALAYA
(As per Meghalaya PWD Schedules of Rates for Building Works 2013-14)
1/6.2(a). | Providing Tor steel reinforcement including curing, bending & cranking & tying with 20 gauge tying wire position etc….
(A) COLUMN :-
16 mm dia. Tor Steel:-
Above Plinth Level :-
| C |  |  | 5 | x | 8 | x | 3 | = | 120 | Rm
[8 empty] | Total | = | 120 | Rm
|  | @ | Rs | 1.58 | Kg'/Rm |  |  |  | = | 189.6 | Kg
Stirrups for Column (0.3mx.3m):-
| 8 mm dia.bar (Stirrups): |  |  | 5 | x | 33 | x | 1.8 | = | 297 | Rm
[8 empty] | Total | = | 297 | Rm
|  | @ | Rs | 0.39 | Kg'/Rm |  |  |  | = | 115.83 | Kg
(B) Floor Beam:
16 mm dia.bar:
| Main Bar |  |  | 1 | x | 4 | x | 42 | = | 168 | Rm
| Extra Bar (Top) |  |  | 1 | x | 2 | x | 42 | = | 84 | Rm
| Extra Bar (Bottom) |  |  | 1 | x | 2 | x | 42 | = | 84 | Rm
[8 empty] | Total | = | 336 | Rm
|  | @ | Rs | 1.58 | Kg'/Rm |  |  |  | = | 530.88 | Kg
| 8 mm dia.bar (Stirrups): |  |  | 1 | x | 420 | x | 1.5 | = | 630 | Rm
[8 empty] | Total | = | 630 | Rm
|  | @ | Rs | 0.39 | Kg'/Rm |  |  |  | = | 245.7 | Kg
(C) Cantilever Beam:
16 mm dia.bar:
| Main Bar |  |  | 4 | x | 4 | x | 1.9 | = | 30.4 | Rm
| Extra Bar (Top) |  |  | 4 | x | 2 | x | 1.9 | = | 15.2 | Rm
[8 empty] | Total | = | 45.6 | Rm
|  | @ | Rs | 1.58 | Kg'/Rm |  |  |  | = | 72.048 | Kg
| 8 mm dia.bar (Stirrups): |  |  | 1 | x | 19 | x | 1.5 | = | 28.5 | Rm
[8 empty] | Total | = | 28.5 | Rm
|  | @ | Rs | 0.39 | Kg'/Rm |  |  |  | = | 11.115 | Kg
[11 empty] | C.O | = | Rs | 0
[11 empty] | B.F | = | Rs | 0
(D) Main Slab:
Span : (10 mm dia.bar)
| Main Bar (x-axis) |  |  | 1 | x | 16 | x | 12 | = | 192 | Rm
| (y-axis) |  |  | 1 | x | 14 | x | 11 | = | 154 | Rm
| Crank Up Bar (x-axis) |  |  | 1 | x | 16 | x | 12 | = | 192 | Rm
| (y-axis) |  |  | 1 | x | 14 | x | 11 | = | 154 | Rm
| Top Distribution Bar (x-axis) |  |  | 1 | x | 16 | x | 12 | = | 192 | Rm
| (y-axis) |  |  | 1 | x | 14 | x | 11 | = | 154 | Rm
| Extra Bar (x-axis) |  |  | 1 | x | 16 | x | 12 | = | 192 | Rm
| (y-axis) |  |  | 1 | x | 14 | x | 11 | = | 154 | Rm
(E) Cantilever Slab:
Span : (10 mm dia.bar)
| Main Bar (x-axis) |  |  | 2 | x | 6 | x | 0.5 | = | 6 | Rm
| (y-axis) |  |  | 2 | x | 3 | x | 12 | = | 72 | Rm
| Top Distribution Bar (x-axis) |  |  | 2 | x | 6 | x | 0.5 | = | 6 | Rm
| (y-axis) |  |  | 2 | x | 3 | x | 11 | = | 66 | Rm
[8 empty] | Total | = | 1534 | Rm
|  | @ | Rs | 0.62 | Kg'/Rm |  |  |  | = | 951.08 | Kg
[5 empty] | Total Weight |  |  |  | = | 2116.253 | Kg
| Add 5% for lapping, cranking, wastage in cutting, etc | [7 empty] | = | 105.8126
|  |  |  | Grand Total Weight |  |  |  |  | = | 2222.0656 | Kg
[9 empty] | = | 22.2207 | Qntl
[6 empty] | @ | Rs | 9938 |  | /Qntl |  | = | Rs | 220829
2/2.9(a) | Providing shuttering including centering for flat surface such as slab, shelves, chajja & for for vertical faces such as column,walls & of beams etc……..
Columns (Above plinth).
| Column | 5 | x | 4 | x | 0.35 | x | 3 | = | 21 | m2
| Roof & Floor Beam | 1 | x | 3 | x | 0.35 | x | 9 | = | 9.45 | m2
|  | 1 | x | 3 | x | 0.5 | x | 24 | = | 36 | m2
| Lintel Beam | 1 | x | 2 | x | 0.2 | x | 42 | = | 16.8 | m2
| Slab |  |  | 1 | x | 12 | x | 11 | = | 132 | m2
[7 empty] | Total |  | = | 215.25 | m2
[6 empty] | @ | Rs | 389 |  | /m2 |  | = | Rs | 83732
[11 empty] | C.O | = | Rs | 304561
[11 empty] | B.F | = | Rs | 304561
3/2.4 | Providing and laying cement concrete in prop. 1:2:4 in super structure including scafolding curing……………….complete.
Columns (Below plinth).
| Column | 5 | x | 0.35 | x | 0.35 | x | 3 | = | 1.84 | m3
Floor beams
|  | 1 | x | 24 | x | 0.25 | x | 0.35 | = | 2.1 | m3 |  |  |  | `
|  | 1 | x | 9 | x | 0.3 | x | 0.5 | = | 1.35 | m3
| Lintel Beam |  |  | 1 | x | 0.2 | x | 24 | = | 4.8 | m3
| Slab |  |  | 12 | x | 11 | x | 0.1 | = | 13.2 | m3
[7 empty] | Total |  | = | 23.29 | m3
[6 empty] | @ | Rs | 7310 |  | /m3 |  | = | Rs | 170250
4/3.9 | Providing 1st class brick in required thickness with cement mortar in prop. 1:6, 8-sand complete laid in cement mortar in prop. 1-cement to 6-sand & catering 4 & 3 times a day using for 10 days (ii) Thickness 12.50 cm.
G/Floor
| Room |  |  | 1 | x | 42 | x | 3 | = | 126 | m2
| Door D1 (-) |  |  | 1 | x | 2.1 | x | 1 | = | 2.1 | m2
| Window W1 (-) |  |  | 4 | x | 1.2 | x | 1.5 | = | 7.2 | m2
| Ventilator V2 (-) |  |  | 4 | x | 0.3 | x | 1.2 | = | 1.44 | m2
[7 empty] | Total |  | = | 136.74 | m2
[8 empty] | Total | = | 136.74 | m2
[6 empty] | @ | Rs | 817 |  | /m2 |  | = | Rs | 111716.58
5/4.1 | Providing 12 mm thick Cement plaster including cleaning the surface and curing complete. (1:3)
| Area as per item 4/3.9 | (2 sides of wall) |  |  |  | 2 | x | 136.74 | = | 273.48 | m2
| Sunshades 1 |  |  |  |  | 8 | x | 1.35 | = | 10.8 | m2
[8 empty] | Total | = | 284.28 | m2
[6 empty] | @ | Rs | 213 |  | /m2 |  | = | Rs | 60551.64
[11 empty] | C.O | = | Rs | 647079.22
[11 empty] | B.F | = | Rs | 647079.22
6/7.1 | Providing dressed and rebated wood works I frames of doors……………etc……with fixing nails, spikes, bolts and nuts………………complete.
Local Wood
Chowkats:
| Door D | 1 | x | 4.95 | x | 0.15 | x | 0.15 | = | 0.11 | m3
[7 empty] | Total |  | = | 0.11 | m3
[6 empty] | @ | Rs | 70458 |  | /m3 |  | = | Rs | 7750
7/7.13 | Providing and fixing 38 mm thick Full panelled shutter for doors with red pine wood/local wood including roolings
(C) Champa & the like (Diengrai,etc)
| Door D |  |  | 1 | x | 2.1 | x | 1.5 | = | 3.15 | m2
[8 empty] | Total | = | 3.15 | m2
[6 empty] | @ | Rs | 5131 |  | /m2 |  | = | Rs | 16162.65
8/6.10 | Providing MS ornamental grills of approved design, joints continuously welded, with MS flat iron and bars for windows and railing etc fitted and fixed with neccessary screws or lugs complete with a priming coat of red lead paint. (in ground floor)
Window
| W |  |  | 4 | x | 1.2 | x | 1.5 | = | 7.2 | m2
[7 empty] | Total |  | = | 7.2 | m2
[6 empty] | @ | Rs | 3457 |  | /m2 |  | = | Rs | 24890
9/9.1 | Providing and fixing glass panes, ordinary quality, embedded in putty and fixed with necessary nails etc complete (for wooden doors and windows)
Window
| W |  |  | 4 | x | 1.2 | x | 1.5 | = | 7.2 | m2
[7 empty] | Total |  | = | 7.2 | m2
[6 empty] | @ | Rs | 1093 |  | /m2 |  | = | Rs | 7870
[11 empty] | C.O | = | Rs | 703751.87
[11 empty] | B.F | = | Rs | 703751.87
10/10.7 | Distempering with dry distemper 2 (two) coats of required shade to give an even shade to new works…..…...etc.
|  |  |  | 2 | x | 136.74 | x | 3 | = | 820.44 | m2
[7 empty] | Total |  | = | 820.44 | m2
[6 empty] | @ | Rs | 67 |  | /m2 |  | = | Rs | 54969
11/10.13 | Painting with plastic emulsion paint of approved make and brand to give an even shade including cleaning the surface etc, complete as directed.
|  |  |  | 1 | x | 136.74 | x | 3 | = | 410.22 | m2
[7 empty] | Total |  | = | 410.22 | m2
[6 empty] | @ | Rs | 87 |  | /m2 |  | = | Rs | 35689
[10 empty] | Total |  | = | Rs | 794409.87
[10 empty] | Say |  | = | Rs | 794409.87
(Rupees:___________________________________________________) only
Countersigned By

## GENERAL ABSTRACT (Modified) (hidden)
ESTIMATE FOR CONSTRUCTION OF PARKING LOT CUM WORKSHOP FOR BUSES AT MAWBLEI,SHILLONG,EAST KHASI HILLS,MEGHALAYA.
RATES ARE AS PER MEGHALAYA P.W.D SCHEDULE OF RATES FOR THE YEAR 2013-2014 (BUILDINGS)
G E N E R A L A B S T R A C T
Sl.No. | Particulars | Amount ( in Rs ) | Remarks
1 | Cost of Civil Part of Building | 3888082.48 | As per detailed estimate
| Total = Rs. | 3888082.48
2 | Add 12% for internal electrification | 466569.8976
3 | Add 10% for water supply and sanitary fittings | 388808.248
| Total = Rs. | 4743460.6256
Grand Total = Rs. |  | 4743460.6256
Say Rs. |  | 4743460.6256
Amount in words : Rupees Forty Seven Lakhs Forty Three Thousand and Four Hundred and Sixty Only.

## uTILISATION
UTILIZATION STATEMENT FOR CEMENT QUANTITY.
Contractor's Name :- |  | Shri. Collinstar Sawkmei
1. Providing C.C in Prop. 1:2:4 |  |  | #REF! | m3 | @ | 320 | Kg/m3 | #REF! | Kg | #REF! | bags
[8 empty] | 50 | Kg/bag
3. Providing 12mm thick 1:4 |  |  | 266.38 | m3 | @ | 6.6 | Kg/m3 | 1758.108 | Kg | 35 | bags
[8 empty] | 50 | Kg/bag
[9 empty] | Total = | #REF! | bags
| Prepared by: | [5 empty] | Checked & Approved by:

## Forest Royalty
FOREST LOYALTY DEDUCTIONS
Name of Work : Construction of Buss Depot at Mawblei.
Name of Contractor: |  | Shri. Collinstar Sawkmei
SL.NO. | ITEMS | MEASUREMENT |  |  | RATE FINDING |  | QNTY OF | QNTY OF
|  | AS PER M.B |  |  | OUT FACTOR |  | STONE | SAND
3/25 | C.C 1:2:4 | #REF! |  | m3 | Stone = | 86% | #REF!
[5 empty] | Sand = | 50% |  | #REF!
4/9.1 | Plastering 12mm | 266.38 |  | m3
| in Prop. 1:4 |  |  |  | Sand = | 1.4% |  | 3.7293
[6 empty] | Total = | #REF! | #REF!
| Quantity of Stone = | #REF! | m3
| @ Rs | 80 | /cum …………. Rs |  |  | #REF!
| Quantity of Sand = | #REF! | m3
| @ Rs | 80 | /cum …………. Rs |  |  | #REF!
| Prepared by: | Checked by: |  |  |  | Countersigned by